## ALL_CUFT
1. ENTER PRESSURE |  | PRODUCT #
(25# INCREMENTS) | 2500
HYDROGEN = 1
2. ENTER PRODUCT # | 2 | HELIUM = 2
FROM LIST @ RIGHT | HELIUM | NITROGEN = 3
OXYGEN = 4
3. ENTER H2O VOL / TUBE |  | COMPRESSED AIR = 5
or TOTAL VOLUME | 79.1 | NATURAL GAS = 6
METHANE = 7
4. ENTER NUMBER OF TUBES |  | CARBON MONOXIDE = 8
or "1" IF TOTAL VOL. GIVEN | 1 | ETHYLENE = 9
PRESSURE | 2500
PRODUCT | HELIUM
STANDARD CUBIC FEET | PER CU.FT. | PER TUBE | TOTAL
PER CUBIC FOOT OF | 158.084 | 12504.4444 | 12504.4444
WATER VOLUME | SCF | SCF | SCF
POUNDS PER CUBIC
FOOT OF WATER | 1.6347 | 129.3048 | 129.3048
VOLUME | POUNDS | POUNDS | POUNDS
|  |  |  | Product | HYDROGEN |  | HELIUM |  | NITROGEN |  | OXYGEN |  | COMP. |  | NATRL. |  | METHANE |  | CARBON |  | ETHYLENE
[13 empty] | AIR |  | GAS |  |  |  | MONOXIDE
[5 empty] | Standard |  | Standard |  | Standard |  | Standard |  | Standard |  | Standard |  | Standard |  | Standard |  | Standard
[5 empty] | Cubic Feet | Pounds | Cubic Feet | Pounds | Cubic Feet | Pounds | Cubic Feet | Pounds | Cubic Feet | Pounds | Cubic Feet | Pounds | Cubic Feet | Pounds | Cubic Feet | Pounds | Cubic Feet | Pounds
|  |  |  | Pressure | Per Cubic | Per Cubic | Per Cubic | Per Cubic | Per Cubic | Per Cubic | Per Cubic | Per Cubic | Per Cubic | Per Cubic | Per Cubic | Per Cubic | Per Cubic | Per Cubic | Per Cubic | Per Cubic | Per Cubic | Per Cubic
|  |  |  | (Gauge) | Foot Water | Foot Water | Foot Water | Foot Water | Foot Water | Foot Water | Foot Water | Foot Water | Foot Water | Foot Water | Foot Water | Foot Water | Foot Water | Foot Water | Foot Water | Foot Water | Foot Water | Foot Water
|  |  |  | P.S.I.G. | Volume | Volume | Volume | Volume | Volume | Volume | Volume | Volume | Volume | Volume | Volume | Volume | Volume | Volume | Volume | Volume | Volume | Volume
|  |  |  | - | - | - | - | - | - | - | - | - | - | - | - | - | - | - | - | - | - | -
|  |  |  | 0 | 1 | 0.005209 | 1 | 0.01341 | 1 | 0.07245 | 1 | 0.08279 | 1 | 0.07493 | 1 | 0.04495 | 1 | 0.04147 | 1 | 0.07245 | 1 | 0.07493
|  |  |  | 25 | 2.696 | 0.014043 | 2.696 | 0.027879 | 2.702 | 0.19576 | 2.706 | 0.22401 | 2.732 | 0.2047 | 2.71 | 0.122 | 2.734 | 0.11337 | 2.702 | 0.19576 | 2.732 | 0.2047
|  |  |  | 50 | 4.39 | 0.022867 | 4.39 | 0.045397 | 4.404 | 0.31907 | 4.412 | 0.36527 | 4.464 | 0.3345 | 4.45 | 0.2 | 4.467 | 0.18527 | 4.404 | 0.31907 | 4.464 | 0.3345
|  |  |  | 75 | 6.08 | 0.031671 | 6.08 | 0.062873 | 6.108 | 0.44252 | 6.126 | 0.50716 | 6.196 | 0.4643 | 6.18 | 0.278 | 6.201 | 0.25716 | 6.108 | 0.44252 | 6.196 | 0.4643
|  |  |  | 100 | 7.767 | 0.040458 | 7.768 | 0.080329 | 7.814 | 0.56612 | 7.842 | 0.64924 | 7.928 | 0.594 | 7.92 | 0.356 | 7.935 | 0.32906 | 7.814 | 0.56612 | 7.928 | 0.594
|  |  |  | 125 | 9.451 | 0.04923 | 9.451 | 0.097733 | 9.522 | 0.68987 | 9.563 | 0.79169 | 9.66 | 0.7238 | 9.74 | 0.438 | 9.669 | 0.40096 | 9.522 | 0.68987 | 9.66 | 0.7238
|  |  |  | 150 | 11.133 | 0.057992 | 11.132 | 0.11512 | 11.228 | 0.81347 | 11.288 | 0.93453 | 11.392 | 0.8536 | 11.55 | 0.519 | 11.443 | 0.47455 | 11.228 | 0.81347 | 11.392 | 0.8536
|  |  |  | 175 | 12.808 | 0.066717 | 12.809 | 0.13246 | 12.937 | 0.93728 | 13.011 | 1.0772 | 13.124 | 0.9834 | 13.33 | 0.599 | 13.234 | 0.54883 | 12.937 | 0.93728 | 13.124 | 0.9834
|  |  |  | 200 | 14.484 | 0.075447 | 14.483 | 0.14977 | 14.645 | 1.061 | 14.744 | 1.2206 | 14.856 | 1.113 | 15.15 | 0.681 | 15.025 | 0.6231 | 14.645 | 1.061 | 14.856 | 1.113
|  |  |  | 225 | 16.153 | 0.084141 | 16.153 | 0.16704 | 16.355 | 1.1849 | 16.481 | 1.3644 | 16.588 | 1.243 | 16.95 | 0.762 | 16.817 | 0.69738 | 16.355 | 1.1849 | 16.588 | 1.243
|  |  |  | 250 | 17.818 | 0.092814 | 17.821 | 0.18429 | 18.066 | 1.3089 | 18.218 | 1.5083 | 18.32 | 1.373 | 18.76 | 0.843 | 18.608 | 0.77166 | 18.066 | 1.3089 | 18.32 | 1.373
|  |  |  | 275 | 19.481 | 0.10148 | 19.485 | 0.20149 | 19.777 | 1.4328 | 19.961 | 1.6526 | 20.052 | 1.502 | 20.58 | 0.925 | 20.399 | 0.84594 | 19.777 | 1.4328 | 20.052 | 1.502
|  |  |  | 300 | 21.137 | 0.1101 | 21.146 | 0.21867 | 21.492 | 1.5571 | 21.703 | 1.7968 | 21.784 | 1.632 | 22.49 | 1.011 | 22.239 | 0.92224 | 21.492 | 1.5571 | 21.784 | 1.632
|  |  |  | 325 | 22.796 | 0.11874 | 22.803 | 0.2358 | 23.202 | 1.681 | 23.461 | 1.9423 | 23.516 | 1.762 | 24.43 | 1.098 | 24.089 | 0.99896 | 23.202 | 1.681 | 23.516 | 1.762
|  |  |  | 350 | 24.443 | 0.12732 | 24.458 | 0.25292 | 24.917 | 1.8052 | 25.205 | 2.0867 | 25.248 | 1.892 | 26.34 | 1.184 | 25.939 | 1.0757 | 24.917 | 1.8052 | 25.248 | 1.892
|  |  |  | 375 | 26.093 | 0.13592 | 26.109 | 0.26999 | 26.63 | 1.9293 | 26.955 | 2.2316 | 26.98 | 2.022 | 28.18 | 1.267 | 27.789 | 1.1524 | 26.63 | 1.9293 | 26.98 | 2.022
|  |  |  | 400 | 27.745 | 0.14452 | 27.757 | 0.28703 | 28.341 | 2.0533 | 28.725 | 2.3781 | 28.712 | 2.151 | 30.02 | 1.349 | 29.639 | 1.2291 | 28.341 | 2.0533 | 28.712 | 2.151
|  |  |  | 425 | 29.383 | 0.15306 | 29.402 | 0.30405 | 30.062 | 2.178 | 30.491 | 2.5243 | 30.444 | 2.281 | 32 | 1.438 | 31.489 | 1.3058 | 30.062 | 2.178 | 30.444 | 2.281
|  |  |  | 450 | 31.029 | 0.16163 | 31.044 | 0.32103 | 31.771 | 2.3018 | 32.257 | 2.6705 | 32.176 | 2.411 | 33.93 | 1.525 | 33.399 | 1.385 | 31.771 | 2.3018 | 32.176 | 2.411
|  |  |  | 475 | 32.66 | 0.17012 | 32.682 | 0.33796 | 33.487 | 2.4261 | 34.027 | 2.8171 | 33.908 | 2.541 | 35.83 | 1.61 | 35.313 | 1.4644 | 33.487 | 2.4261 | 33.908 | 2.541
|  |  |  | 500 | 34.293 | 0.17863 | 34.317 | 0.35487 | 35.197 | 2.55 | 35.794 | 2.9634 | 35.64 | 2.67 | 37.82 | 1.7 | 37.226 | 1.5438 | 35.197 | 2.55 | 35.64 | 2.67
|  |  |  | 525 | 35.924 | 0.18713 | 35.95 | 0.37176 | 36.91 | 2.6741 | 37.567 | 3.1102 | 37.372 | 2.8 | 39.83 | 1.79 | 39.14 | 1.6231 | 36.91 | 2.6741 | 37.372 | 2.8
|  |  |  | 550 | 37.551 | 0.1956 | 37.579 | 0.3886 | 38.623 | 2.7982 | 39.335 | 3.2565 | 39.104 | 2.93 | 41.86 | 1.881 | 41.053 | 1.7025 | 38.623 | 2.7982 | 39.104 | 2.93
|  |  |  | 575 | 39.175 | 0.20406 | 39.205 | 0.40542 | 40.337 | 2.9224 | 41.123 | 3.4046 | 40.836 | 3.06 | 43.9 | 1.973 | 42.971 | 1.782 | 40.337 | 2.9224 | 40.836 | 3.06
|  |  |  | 600 | 40.792 | 0.21248 | 40.827 | 0.42219 | 42.056 | 3.0469 | 42.91 | 3.5525 | 42.568 | 3.19 | 45.96 | 2.066 | 44.941 | 1.8637 | 42.056 | 3.0469 | 42.568 | 3.19
|  |  |  | 625 | 42.404 | 0.22088 | 42.447 | 0.43894 | 43.758 | 3.7027 | 44.706 | 3.7012 | 44.3 | 3.319 | 47.94 | 2.155 | 46.912 | 1.9454 | 43.758 | 3.7027 | 44.3 | 3.319
|  |  |  | 650 | 44.02 | 0.2293 | 44.063 | 0.45565 | 45.477 | 3.2948 | 46.487 | 3.8486 | 46.032 | 3.449 | 49.92 | 2.244 | 48.882 | 2.0271 | 45.477 | 3.2948 | 46.032 | 3.449
|  |  |  | 675 | 45.629 | 0.23768 | 45.677 | 0.47234 | 47.182 | 3.4183 | 48.285 | 3.9975 | 47.764 | 3.579 | 51.97 | 2.336 | 50.853 | 2.1088 | 47.182 | 3.4183 | 47.764 | 3.579
|  |  |  | 700 | 47.235 | 0.24605 | 47.287 | 0.48899 | 48.888 | 3.5419 | 50.071 | 4.1454 | 49.496 | 3.709 | 54.04 | 2.429 | 52.823 | 2.1906 | 48.888 | 3.5419 | 49.496 | 3.709
|  |  |  | 725 | 48.84 | 0.25441 | 48.894 | 0.50561 | 50.603 | 3.6662 | 51.876 | 4.2948 | 51.228 | 3.838 | 56.24 | 2.528 | 54.805 | 2.2728 | 50.603 | 3.6662 | 51.228 | 3.838
|  |  |  | 750 | 50.441 | 0.26275 | 50.499 | 0.52221 | 52.308 | 3.7897 | 53.679 | 4.4441 | 52.96 | 3.968 | 58.47 | 2.628 | 56.84 | 2.3572 | 52.308 | 3.7897 | 52.96 | 3.968
|  |  |  | 775 | 52.035 | 0.27105 | 52.1 | 0.53877 | 54.018 | 3.9136 | 55.48 | 4.5932 | 54.692 | 4.098 | 60.58 | 2.723 | 58.875 | 2.4415 | 54.018 | 3.9136 | 54.692 | 4.098
|  |  |  | 800 | 53.625 | 0.27933 | 53.698 | 0.55529 | 55.734 | 4.0379 | 57.283 | 4.7424 | 56.424 | 4.228 | 62.64 | 2.815 | 60.91 | 2.5259 | 55.734 | 4.0379 | 56.424 | 4.228
|  |  |  | 825 | 55.223 | 0.28766 | 55.293 | 0.57178 | 57.438 | 4.1614 | 59.102 | 4.8931 | 58.156 | 4.358 | 64.86 | 2.915 | 62.944 | 2.6103 | 57.438 | 4.1614 | 58.156 | 4.358
|  |  |  | 850 | 56.801 | 0.29588 | 56.885 | 0.58825 | 59.136 | 4.2844 | 60.893 | 5.0413 | 59.888 | 4.487 | 67.01 | 3.012 | 64.979 | 2.6947 | 59.136 | 4.2844 | 59.888 | 4.487
|  |  |  | 875 | 58.39 | 0.30415 | 58.474 | 0.60468 | 60.846 | 4.4083 | 62.719 | 5.1925 | 61.62 | 4.617 | 69.27 | 3.113 | 67.04 | 2.7801 | 60.846 | 4.4083 | 61.62 | 4.617
|  |  |  | 900 | 59.97 | 0.3123 | 60.06 | 0.62108 | 62.531 | 4.5304 | 64.535 | 5.3428 | 63.352 | 4.747 | 71.54 | 3.215 | 69.159 | 2.868 | 62.531 | 4.5304 | 63.352 | 4.747
|  |  |  | 925 | 61.537 | 0.32055 | 61.642 | 0.63744 | 64.246 | 4.6546 | 66.367 | 5.4946 | 65.084 | 4.877 | 73.67 | 3.311 | 71.278 | 2.9559 | 64.246 | 4.6546 | 65.084 | 4.877
|  |  |  | 950 | 63.12 | 0.32879 | 63.222 | 0.65378 | 65.949 | 4.778 | 68.183 | 5.6449 | 66.816 | 5.006 | 75.8 | 3.407 | 73.397 | 3.0438 | 65.949 | 4.778 | 66.816 | 5.006
|  |  |  | 975 | 64.684 | 0.33694 | 64.799 | 0.67009 | 67.624 | 4.8993 | 69.993 | 5.7947 | 68.548 | 5.136 | 77.86 | 3.499 | 75.516 | 3.1317 | 67.624 | 4.8993 | 68.548 | 5.136
|  |  |  | 1000 | 66.264 | 0.34517 | 66.373 | 0.68636 | 69.304 | 5.0211 | 71.828 | 5.9466 | 70.28 | 5.266 | 80.01 | 3.596 | 77.636 | 3.2195 | 69.304 | 5.0211 | 70.28 | 5.266
|  |  |  | 1025 | 67.822 | 0.35328 | 67.944 | 0.70261 | 70.012 | 5.0724 | 73.659 | 6.0983 | 72.012 | 5.396 | 82.26 | 3.697 | 79.755 | 3.3074 | 70.012 | 5.0724 | 72.012 | 5.396
|  |  |  | 1050 | 69.389 | 0.36145 | 69.512 | 0.71882 | 72.697 | 5.2669 | 75.486 | 6.2495 | 73.744 | 5.526 | 84.54 | 3.799 | 81.874 | 3.3953 | 72.697 | 5.2669 | 73.744 | 5.526
|  |  |  | 1075 | 70.937 | 0.36951 | 71.077 | 0.73501 | 74.404 | 5.3906 | 77.323 | 6.4015 | 75.476 | 5.655 | 86.83 | 3.902 | 83.993 | 3.4832 | 74.404 | 5.3906 | 75.476 | 5.655
|  |  |  | 1100 | 72.495 | 0.38 | 72.639 | 0.75116 | 76.081 | 5.5121 | 79.154 | 6.5531 | 77.209 | 5.785 | 89.24 | 4.011 | 86.13 | 3.5711 | 76.081 | 5.5121 | 77.209 | 5.785
|  |  |  | 1125 | 74.043 | 0.37763 | 74.198 | 0.76728 | 77.764 | 5.634 | 80.997 | 6.7058 | 78.941 | 5.915 | 91.56 | 4.115 | 88.232 | 3.659 | 77.764 | 5.634 | 78.941 | 5.915
|  |  |  | 1150 | 75.588 | 0.39374 | 75.754 | 0.78337 | 79.438 | 5.7553 | 82.817 | 6.8564 | 80.673 | 6.045 | 93.79 | 4.215 | 90.351 | 3.7469 | 79.438 | 5.7553 | 80.673 | 6.045
|  |  |  | 1175 | 77.133 | 0.40178 | 77.308 | 0.79944 | 81.135 | 5.8782 | 84.666 | 7.0095 | 82.405 | 6.174 | 96.14 | 4.321 | 92.515 | 3.8366 | 81.135 | 5.8782 | 82.405 | 6.174
|  |  |  | 1200 | 78.66 | 0.40974 | 78.858 | 0.81547 | 82.815 | 5.9999 | 86.517 | 7.1627 | 84.137 | 6.304 | 98.4 | 4.422 | 94.717 | 3.9279 | 82.815 | 5.9999 | 84.137 | 6.304
|  |  |  | 1225 | 80.214 | 0.41783 | 80.405 | 0.83147 | 84.502 | 6.1222 | 88.363 | 7.3155 | 85.869 | 6.434 | 100.9 | 4.535 | 96.919 | 4.0192 | 84.502 | 6.1222 | 85.869 | 6.434
|  |  |  | 1250 | 81.696 | 0.42555 | 81.95 | 0.84744 | 86.155 | 6.2419 | 90.182 | 7.4662 | 87.601 | 6.564 | 103.19 | 4.638 | 99.121 | 4.1105 | 86.155 | 6.2419 | 87.601 | 6.564
|  |  |  | 1275 | 83.438 | 0.43463 | 83.491 | 0.86338 | 87.844 | 6.3643 | 92.033 | 7.6194 | 89.333 | 6.694 | 105.48 | 4.741 | 101.322 | 4.2018 | 87.844 | 6.3643 | 89.333 | 6.694
|  |  |  | 1300 | 84.733 | 0.44137 | 85.03 | 0.87929 | 89.489 | 6.4835 | 93.885 | 7.7727 | 91.065 | 6.823 | 107.78 | 4.844 | 103.524 | 4.2931 | 89.489 | 6.4835 | 91.065 | 6.823
|  |  |  | 1325 | 86.34 | 0.44974 | 86.566 | 0.89518 | 91.182 | 6.6061 | 95.741 | 7.9264 | 92.797 | 6.953 | 110.23 | 4.954 | 105.726 | 4.3844 | 91.182 | 6.6061 | 92.797 | 6.953
|  |  |  | 1350 | 87.797 | 0.45733 | 88.099 | 0.91103 | 92.837 | 6.726 | 97.558 | 8.0768 | 94.529 | 7.083 | 112.56 | 5.059 | 107.927 | 4.4757 | 92.837 | 6.726 | 94.529 | 7.083
|  |  |  | 1375 | 89.372 | 0.46554 | 89.629 | 0.92685 | 94.49 | 6.8458 | 99.408 | 8.23 | 96.261 | 7.213 | 115.04 | 5.17 | 110.129 | 4.567 | 94.49 | 6.8458 | 96.261 | 7.213
|  |  |  | 1400 | 90.825 | 0.47311 | 91.156 | 0.94264 | 96.142 | 6.9655 | 101.271 | 8.3842 | 97.993 | 7.342 | 117.39 | 5.276 | 112.331 | 4.6584 | 96.142 | 6.9655 | 97.993 | 7.342
|  |  |  | 1425 | 92.395 | 0.48128 | 92.681 | 0.95841 | 97.821 | 7.0871 | 103.126 | 8.5378 | 99.725 | 7.472 | 119.76 | 5.383 | 114.532 | 4.7497 | 97.821 | 7.0871 | 99.725 | 7.472
|  |  |  | 1450 | 93.849 | 0.48886 | 94.023 | 0.97229 | 99.141 | 7.1828 | 104.972 | 8.6906 | 101.457 | 7.602 | 122.29 | 5.496 | 116.734 | 4.841 | 99.141 | 7.1828 | 101.457 | 7.602
|  |  |  | 1475 | 95.41 | 0.49699 | 96.576 | 0.99869 | 101.128 | 7.3267 | 106.82 | 8.8436 | 103.124 | 7.727 | 124.68 | 5.604 | 118.97 | 4.9337 | 101.128 | 7.3267 | 103.124 | 7.727
|  |  |  | 1500 | 96.843 | 0.50445 | 98.122 | 1.0147 | 102.743 | 7.4437 | 108.658 | 8.9958 | 104.773 | 7.851 | 127.24 | 5.719 | 121.216 | 5.0268 | 102.743 | 7.4437 | 104.773 | 7.851
|  |  |  | 1525 | 98.395 | 0.51254 | 99.665 | 1.0306 | 104.407 | 7.5643 | 110.533 | 9.151 | 106.423 | 7.974 | 129.66 | 5.828 | 123.461 | 5.1199 | 104.407 | 7.5643 | 106.423 | 7.974
|  |  |  | 1550 | 99.842 | 0.52008 | 101.206 | 1.0466 | 106.05 | 7.6833 | 112.375 | 9.3035 | 108.073 | 8.098 | 132.26 | 5.944 | 125.707 | 5.2131 | 106.05 | 7.6833 | 108.073 | 8.098
|  |  |  | 1575 | 101.362 | 0.52799 | 102.744 | 1.0625 | 107.69 | 7.8021 | 114.231 | 9.4572 | 109.722 | 8.221 | 134.71 | 6.055 | 127.952 | 5.3062 | 107.69 | 7.8021 | 109.722 | 8.221
|  |  |  | 1600 | 102.83 | 0.53564 | 104.28 | 1.0783 | 109.286 | 7.9178 | 116.089 | 9.611 | 111.372 | 8.345 | 137.34 | 6.173 | 130.198 | 5.3993 | 109.286 | 7.9178 | 111.372 | 8.345
|  |  |  | 1625 | 104.374 | 0.54368 | 105.814 | 1.0942 | 110.934 | 8.0372 | 117.949 | 9.765 | 113.021 | 8.469 | 139.82 | 6.284 | 132.443 | 5.4924 | 110.934 | 8.0372 | 113.021 | 8.469
|  |  |  | 1650 | 105.787 | 0.55104 | 107.346 | 1.1101 | 112.547 | 8.154 | 119.797 | 9.918 | 114.671 | 8.592 | 142.13 | 6.388 | 134.689 | 5.5855 | 112.547 | 8.154 | 114.671 | 8.592
|  |  |  | 1675 | 107.315 | 0.559 | 108.875 | 1.1259 | 114.169 | 8.2715 | 121.635 | 10.0702 | 116.32 | 8.716 | 144.62 | 6.5 | 136.934 | 5.6787 | 114.169 | 8.2715 | 116.32 | 8.716
|  |  |  | 1700 | 108.751 | 0.56648 | 110.402 | 1.1417 | 115.778 | 8.3881 | 123.5 | 10.2246 | 117.97 | 8.839 | 147.13 | 6.613 | 139.18 | 5.7718 | 115.778 | 8.3881 | 117.97 | 8.839
|  |  |  | 1725 | 110.285 | 0.57447 | 111.927 | 1.1574 | 117.408 | 8.5062 | 125.367 | 10.3791 | 119.62 | 8.963 | 149.47 | 6.718 | 141.425 | 5.8649 | 117.408 | 8.5062 | 119.62 | 8.963
|  |  |  | 1750 | 111.723 | 0.58196 | 113.449 | 1.1732 | 119.012 | 8.6224 | 127.195 | 10.5305 | 121.269 | 9.087 | 151.81 | 6.823 | 143.67 | 5.958 | 119.012 | 8.6224 | 121.269 | 9.087
|  |  |  | 1775 | 113.201 | 0.58966 | 114.969 | 1.1889 | 120.638 | 8.7402 | 129.066 | 10.6854 | 122.919 | 9.21 | 153.96 | 6.92 | 145.901 | 6.0505 | 120.638 | 8.7402 | 122.919 | 9.21
|  |  |  | 1800 | 114.655 | 0.59724 | 116.487 | 1.2046 | 122.251 | 8.8571 | 130.883 | 10.8358 | 124.568 | 9.334 | 156.31 | 7.025 | 148.132 | 6.143 | 122.251 | 8.8571 | 124.568 | 9.334
|  |  |  | 1825 | 116.127 | 0.6049 | 118.002 | 1.2203 | 123.849 | 8.9729 | 132.771 | 10.9921 | 126.218 | 9.457 | 158.86 | 7.14 | 150.363 | 6.2355 | 123.849 | 8.9729 | 126.218 | 9.457
|  |  |  | 1850 | 117.595 | 0.61255 | 119.516 | 1.2359 | 125.433 | 9.0876 | 134.574 | 11.1414 | 127.867 | 9.581 | 161.43 | 7.255 | 152.594 | 6.3281 | 125.433 | 9.0876 | 127.867 | 9.581
|  |  |  | 1875 | 119.029 | 0.62002 | 121.027 | 1.2515 | 127.027 | 9.2031 | 136.466 | 11.298 | 129.517 | 9.705 | 164.01 | 7.372 | 154.825 | 6.4206 | 127.027 | 9.2031 | 129.517 | 9.705
|  |  |  | 1900 | 120.492 | 0.62764 | 122.535 | 1.2671 | 128.656 | 9.3211 | 138.271 | 11.4474 | 131.166 | 9.828 | 166.61 | 7.488 | 157.056 | 6.5131 | 128.656 | 9.3211 | 131.166 | 9.828
|  |  |  | 1925 | 121.941 | 0.63519 | 124.042 | 1.2827 | 130.207 | 9.4335 | 140.151 | 11.6031 | 132.816 | 9.952 | 169 | 7.596 | 159.286 | 6.6056 | 130.207 | 9.4335 | 132.816 | 9.952
|  |  |  | 1950 | 123.41 | 0.64284 | 125.546 | 1.2983 | 131.782 | 9.5476 | 141.987 | 11.7551 | 134.466 | 10.075 | 171.26 | 7.697 | 161.517 | 6.6981 | 131.782 | 9.5476 | 134.466 | 10.075
|  |  |  | 1975 | 124.853 | 0.65036 | 127.048 | 1.3138 | 133.353 | 9.6614 | 143.84 | 11.9085 | 136.115 | 10.199 | 173.58 | 7.801 | 163.748 | 6.7906 | 133.353 | 9.6614 | 136.115 | 10.199
|  |  |  | 2000 | 126.282 | 0.6578 | 128.0548 | 1.3293 | 134.896 | 9.7732 | 145.678 | 12.0609 | 137.765 | 10.323 | 175.76 | 7.899 | 165.979 | 6.8831 | 134.896 | 9.7732 | 137.765 | 10.323
|  |  |  | 2025 | 127.719 | 0.66529 | 130.046 | 1.3448 | 136.503 | 9.8896 | 147.501 | 12.2116 | 139.414 | 10.446 | 178.17 | 8.008 | 168.21 | 6.9757 | 136.503 | 9.8896 | 139.414 | 10.446
|  |  |  | 2050 | 129.154 | 0.67276 | 131.541 | 1.3603 | 138.039 | 10.0009 | 149.34 | 12.3638 | 141.064 | 10.57 | 180.58 | 8.116 | 170.422 | 7.0674 | 138.039 | 10.0009 | 141.064 | 10.57
|  |  |  | 2075 | 130.61 | 0.68035 | 133.034 | 1.3757 | 139.588 | 10.1131 | 151.181 | 12.5163 | 142.713 | 10.693 | 183.24 | 8.236 | 172.585 | 7.1571 | 139.588 | 10.1131 | 142.713 | 10.693
|  |  |  | 2100 | 132.051 | 0.68785 | 134.525 | 1.3911 | 140.91 | 10.2089 | 153.039 | 12.6701 | 144.363 | 10.817 | 185.67 | 8.345 | 174.747 | 7.2468 | 140.91 | 10.2089 | 144.363 | 10.817
|  |  |  | 2125 | 133.465 | 0.69522 | 136.014 | 1.4065 | 142.703 | 10.3388 | 154.847 | 12.8198 | 146.012 | 10.941 | 187.87 | 8.444 | 176.909 | 7.3364 | 142.703 | 10.3388 | 146.012 | 10.941
|  |  |  | 2150 | 134.938 | 0.70289 | 137.5 | 1.4219 | 144.299 | 10.4545 | 156.657 | 12.9696 | 149.662 | 11.064 | 190.06 | 8.542 | 179.072 | 7.4261 | 144.299 | 10.4545 | 149.662 | 11.064
|  |  |  | 2175 | 136.334 | 0.71016 | 138.985 | 1.4372 | 145.809 | 10.5639 | 158.517 | 13.1236 | 149.311 | 11.188 | 192.26 | 8.641 | 181.234 | 7.5158 | 145.809 | 10.5639 | 149.311 | 11.188
|  |  |  | 2200 | 137.713 | 0.71735 | 140.467 | 1.4526 | 147.329 | 10.674 | 160.343 | 13.2748 | 150.909 | 11.308 | 194.45 | 8.74 | 183.396 | 7.6054 | 147.329 | 10.674 | 150.909 | 11.308
|  |  |  | 2225 | 139.141 | 0.72478 | 141.947 | 1.4679 | 148.862 | 10.785 | 162.188 | 13.4275 | 152.426 | 11.421 | 196.65 | 8.838 | 185.559 | 7.6951 | 148.862 | 10.785 | 152.426 | 11.421
|  |  |  | 2250 | 140.566 | 0.73221 | 143.424 | 1.4831 | 150.391 | 10.8958 | 163.999 | 13.5775 | 153.942 | 11.535 | 198.84 | 8.937 | 187.721 | 7.7848 | 150.391 | 10.8958 | 153.942 | 11.535
|  |  |  | 2275 | 141.962 | 0.73948 | 144.9 | 1.4984 | 151.932 | 11.0075 | 165.826 | 13.7287 | 155.458 | 11.648 | 201.04 | 9.036 | 189.883 | 7.8745 | 151.932 | 11.0075 | 155.458 | 11.648
|  |  |  | 2300 | 143.368 | 0.7468 | 146.374 | 1.5136 | 153.457 | 11.1179 | 167.637 | 13.8787 | 156.974 | 11.762 | 203.23 | 9.134 | 192.046 | 7.9641 | 153.457 | 11.1179 | 156.974 | 11.762
|  |  |  | 2325 | 144.759 | 0.75405 | 147.845 | 1.5289 | 154.978 | 11.2281 | 169.466 | 14.0301 | 158.491 | 11.876 | 205.69 | 9.245 | 194.208 | 8.0538 | 154.978 | 11.2281 | 158.491 | 11.876
|  |  |  | 2350 | 146.146 | 0.76127 | 149.314 | 1.544 | 156.481 | 11.337 | 171.276 | 14.1799 | 160.007 | 11.989 | 207.89 | 9.344 | 196.304 | 8.1407 | 156.481 | 11.337 | 160.007 | 11.989
|  |  |  | 2375 | 147.557 | 0.76862 | 150.781 | 1.5592 | 157.998 | 11.4469 | 173.087 | 14.3299 | 161.523 | 12.103 | 210.36 | 9.455 | 198.335 | 8.225 | 157.998 | 11.4469 | 161.523 | 12.103
|  |  |  | 2400 | 148.966 | 0.77596 | 152.246 | 1.5744 | 159.48 | 11.5543 | 174.917 | 14.4814 | 163.04 | 12.216 | 213.39 | 9.591 | 200.366 | 8.3092 | 159.48 | 11.5543 | 163.04 | 12.216
|  |  |  | 2425 | 150.371 | 0.78328 | 153.709 | 1.5895 | 160.975 | 11.6626 | 176.708 | 14.6296 | 164.556 | 12.33 | 214.76 | 9.652 | 202.398 | 8.3934 | 160.975 | 11.6626 | 164.556 | 12.33
|  |  |  | 2450 | 151.733 | 0.79038 | 155.169 | 1.6046 | 162.467 | 11.7706 | 178.501 | 14.7781 | 166.072 | 12.444 | 216.96 | 9.751 | 204.429 | 8.4777 | 162.467 | 11.7706 | 166.072 | 12.444
|  |  |  | 2475 | 153.107 | 0.79753 | 156.628 | 1.6197 | 163.94 | 11.8774 | 180.273 | 14.9248 | 167.588 | 12.557 | 219.16 | 9.85 | 206.46 | 8.5619 | 163.94 | 11.8774 | 167.588 | 12.557
|  |  |  | 2500 | 154.476 | 0.80466 | 158.084 | 1.6347 | 165.394 | 11.9828 | 182.044 | 15.0714 | 169.105 | 12.671 | 221.36 | 9.949 | 208.492 | 8.6461 | 165.394 | 11.9828 | 169.105 | 12.671
|  |  |  | 2525 | 155.843 | 0.81179 | 159.538 | 1.6498 | 166.877 | 12.0902 | 183.854 | 15.2213 | 170.621 | 12.785 | 223.28 | 10.035 | 210.523 | 8.7304 | 166.877 | 12.0902 | 170.621 | 12.785
|  |  |  | 2550 | 157.25 | 0.91911 | 160.991 | 1.6648 | 168.358 | 12.1975 | 185.644 | 15.3695 | 172.137 | 12.898 | 225.47 | 10.134 | 212.554 | 8.8146 | 168.358 | 12.1975 | 172.137 | 12.898
|  |  |  | 2575 | 158.625 | 0.82628 | 162.441 | 1.6798 | 169.785 | 12.3009 | 187.413 | 15.5159 | 173.654 | 13.012 | 227.38 | 10.219 | 214.585 | 8.8989 | 169.785 | 12.3009 | 173.654 | 13.012
|  |  |  | 2600 | 159.955 | 0.8332 | 163.889 | 1.6948 | 171.243 | 12.4065 | 189.183 | 15.6625 | 175.17 | 13.125 | 229.57 | 10.318 | 216.617 | 8.9831 | 171.243 | 12.4065 | 175.17 | 13.125
|  |  |  | 2625 | 161.339 | 0.84041 | 165.334 | 1.7097 | 172.698 | 12.512 | 190.972 | 15.8106 | 176.686 | 13.239 | 231.47 | 10.403 | 218.648 | 9.0673 | 172.698 | 12.512 | 176.686 | 13.239
|  |  |  | 2650 | 162.72 | 0.8476 | 166.778 | 1.7246 | 174.132 | 12.6159 | 192.738 | 15.9568 | 178.202 | 13.353 | 233.06 | 10.475 | 220.575 | 9.1472 | 174.132 | 12.6159 | 178.202 | 13.353
|  |  |  | 2675 | 164.1 | 0.8548 | 168.22 | 1.7396 | 175.597 | 12.722 | 194.526 | 16.1048 | 179.719 | 13.466 | 234.94 | 10.56 | 222.467 | 9.2257 | 175.597 | 12.722 | 179.719 | 13.466
|  |  |  | 2700 | 165.433 | 0.86174 | 169.66 | 1.7544 | 177.042 | 12.8267 | 196.272 | 16.2493 | 181.235 | 13.58 | 236.82 | 10.644 | 224.359 | 9.3042 | 177.042 | 12.8267 | 181.235 | 13.58
|  |  |  | 2725 | 166.791 | 0.86881 | 171.097 | 1.7693 | 178.45 | 12.9287 | 198.058 | 16.3972 | 182.751 | 13.693 | 239.01 | 10.742 | 226.251 | 9.3826 | 178.45 | 12.9287 | 182.751 | 13.693
|  |  |  | 2750 | 168.118 | 0.87573 | 172.533 | 1.7842 | 179.889 | 13.0329 | 199.802 | 16.5416 | 184.268 | 13.807 | 241.19 | 10.84 | 228.144 | 9.4611 | 179.889 | 13.0329 | 184.268 | 13.807
|  |  |  | 2775 | 169.517 | 0.88301 | 173.966 | 1.799 | 181.325 | 13.137 | 201.566 | 16.6876 | 185.784 | 13.921 | 243.06 | 10.924 | 230.036 | 9.5396 | 181.325 | 13.137 | 185.784 | 13.921
|  |  |  | 2800 | 170.837 | 0.88989 | 175.398 | 1.8138 | 182.688 | 13.2357 | 203.264 | 16.8282 | 187.3 | 14.034 | 244.92 | 11.008 | 231.928 | 9.618 | 182.688 | 13.2357 | 187.3 | 14.034
|  |  |  | 2825 | 172.217 | 0.89708 | 176.827 | 1.8286 | 184.135 | 13.3406 | 205.004 | 16.9723 | 188.817 | 14.148 | 246.78 | 11.092 | 233.82 | 9.6965 | 184.135 | 13.3406 | 188.817 | 14.148
|  |  |  | 2850 | 173.217 | 0.89708 | 178.254 | 1.8433 | 185.509 | 13.4401 | 206.766 | 17.1181 | 190.333 | 14.262 | 248.64 | 11.175 | 235.712 | 9.775 | 185.509 | 13.4401 | 190.333 | 14.262
|  |  |  | 2875 | 174.875 | 0.91092 | 179.679 | 1.8581 | 186.914 | 13.5419 | 208.46 | 17.2584 | 191.849 | 14.375 | 250.49 | 11.258 | 237.604 | 9.8534 | 186.914 | 13.5419 | 191.849 | 14.375
|  |  |  | 2900 | 176.2 | 0.91782 | 181.103 | 1.8728 | 188.316 | 13.6435 | 210.24 | 17.4058 | 193.365 | 14.489 | 252.33 | 11.341 | 239.496 | 9.9319 | 188.316 | 13.6435 | 193.365 | 14.489
|  |  |  | 2925 | 177.522 | 0.92471 | 182.524 | 1.8875 | 189.643 | 13.7396 | 211.954 | 17.5477 | 194.882 | 14.602 | 254.17 | 11.424 | 241.388 | 10.01 | 189.643 | 13.7396 | 194.882 | 14.602
|  |  |  | 2950 | 178.905 | 0.93192 | 183.943 | 1.9021 | 191.057 | 13.8421 | 213.666 | 17.6894 | 196.243 | 14.704 | 256.01 | 11.506 | 242.989 | 10.077 | 191.057 | 13.8421 | 196.243 | 14.704
|  |  |  | 2975 | 180.237 | 0.93855 | 185.36 | 1.9168 | 192.467 | 13.9442 | 215.376 | 17.831 | 197.601 | 14.806 | 257.84 | 11.589 | 244.586 | 10.143 | 192.467 | 13.9442 | 197.601 | 14.806
|  |  |  | 3000 | 181.487 | 0.94536 | 186.775 | 1.9314 | 193.82 | 14.0422 | 217.085 | 17.9725 | 198.96 | 14.908 | 259.67 | 11.671 | 246.183 | 10.209 | 193.82 | 14.0422 | 198.96 | 14.908
|  |  |  | 3025 | 182.912 | 0.95279 | 188.189 | 1.9461 | 195.225 | 14.144 | 218.748 | 18.11 | 200.319 | 15.01 | 261.16 | 11.738 | 247.78 | 10.275 | 195.225 | 14.144 | 200.319 | 15.01
|  |  |  | 3050 | 184.254 | 0.95978 | 189.6 | 1.9607 | 196.645 | 14.247 | 220.477 | 18.253 | 201.678 | 15.112 | 262.64 | 11.805 | 249.377 | 10.342 | 196.645 | 14.247 | 201.678 | 15.112
|  |  |  | 3075 | 185.527 | 0.96641 | 191.009 | 1.9752 | 197.876 | 14.336 | 222.181 | 18.394 | 203.037 | 15.213 | 264.12 | 11.871 | 250.974 | 10.408 | 197.876 | 14.336 | 203.037 | 15.213
|  |  |  | 3100 | 186.847 | 0.97329 | 192.416 | 1.9898 | 199.139 | 14.428 | 223.861 | 18.533 | 204.396 | 15.315 | 265.59 | 11.937 | 252.571 | 10.474 | 199.139 | 14.428 | 204.396 | 15.315
|  |  |  | 3125 | 188.181 | 0.98023 | 193.821 | 2.0043 | 200.625 | 14.535 | 225.538 | 18.672 | 205.755 | 15.417 | 266.72 | 11.988 | 254.168 | 10.54 | 200.625 | 14.535 | 205.755 | 15.417
|  |  |  | 3150 | 189.495 | 0.98708 | 195.224 | 2.0188 | 201.919 | 14.629 | 227.214 | 18.811 | 207.114 | 15.51 | 267.84 | 12.038 | 255.765 | 10.606 | 201.919 | 14.629 | 207.114 | 15.51
|  |  |  | 3175 | 190.757 | 0.99365 | 196.626 | 2.0333 | 203.266 | 14.727 | 228.888 | 18.95 | 208.473 | 15.621 | 270.63 | 12.163 | 257.362 | 10.673 | 203.266 | 14.727 | 208.473 | 15.621
|  |  |  | 3200 | 192.066 | 1.0005 | 198.025 | 2.0478 | 204.61 | 14.824 | 230.561 | 19.088 | 209.832 | 15.723 | 271.73 | 12.213 | 258.959 | 10.739 | 204.61 | 14.824 | 209.832 | 15.723
|  |  |  | 3225 | 193.424 | 1.0075 | 199.422 | 2.0622 | 205.97 | 14.922 | 232.102 | 19.216 | 211.191 | 15.824 | 273.43 | 12.27 | 260.556 | 10.805 | 205.97 | 14.922 | 211.191 | 15.824
|  |  |  | 3250 | 194.729 | 1.0143 | 200.818 | 2.0766 | 207.269 | 15.017 | 233.9 | 19.364 | 212.55 | 15.926 | 275.14 | 12.327 | 262.153 | 10.871 | 207.269 | 15.017 | 212.55 | 15.926
|  |  |  | 3275 | 196.014 | 1.021 | 202.211 | 2.0911 | 208.564 | 15.11 | 235.518 | 19.498 | 213.909 | 16.028 | 277.38 | 12.467 | 263.75 | 10.938 | 208.564 | 15.11 | 213.909 | 16.028
|  |  |  | 3300 | 197.313 | 1.0278 | 203.602 | 2.1054 | 209.855 | 15.204 | 237.183 | 19.636 | 215.268 | 16.13 | 278.46 | 12.515 | 265.347 | 11.004 | 209.855 | 15.204 | 215.268 | 16.13
|  |  |  | 3325 | 198.61 | 1.0345 | 204.992 | 2.1198 | 211.202 | 15.301 | 238.771 | 19.768 | 216.627 | 16.232 | 280.21 | 12.594 | 266.944 | 11.07 | 211.202 | 15.301 | 216.627 | 16.232
|  |  |  | 3350 | 199.905 | 1.0413 | 206.379 | 2.1342 | 212.448 | 15.392 | 240.432 | 19.905 | 217.986 | 16.334 | 281.61 | 12.657 | 268.541 | 11.136 | 212.448 | 15.392 | 217.986 | 16.334
|  |  |  | 3375 | 201.179 | 1.0479 | 207.765 | 2.1485 | 213.768 | 15.487 | 242.091 | 20.043 | 219.345 | 16.435 | 283.36 | 12.736 | 270.138 | 11.203 | 213.768 | 15.487 | 219.345 | 16.435
|  |  |  | 3400 | 202.504 | 1.0548 | 209.149 | 2.1628 | 215.046 | 15.58 | 243.646 | 20.171 | 220.704 | 16.537 | 284.75 | 12.798 | 271.735 | 11.269 | 215.046 | 15.58 | 220.704 | 16.537
|  |  |  | 3425 | 203.738 | 1.0613 | 210.53 | 2.1771 | 216.36 | 15.675 | 245.276 | 20.306 | 222.062 | 16.639 | 286.13 | 12.86 | 273.332 | 11.335 | 216.36 | 15.675 | 222.062 | 16.639
|  |  |  | 3450 | 205.005 | 1.0679 | 211.91 | 2.1914 | 217.61 | 15.766 | 246.903 | 20.441 | 223.421 | 16.741 | 287.51 | 12.922 | 274.929 | 11.401 | 217.61 | 15.766 | 223.421 | 16.741
|  |  |  | 3475 | 206.304 | 1.0746 | 213.288 | 2.2056 | 218.797 | 15.852 | 248.581 | 20.58 | 224.78 | 16.843 | 288.88 | 12.984 | 276.526 | 11.467 | 218.797 | 15.852 | 224.78 | 16.843
|  |  |  | 3500 | 207.638 | 1.0816 | 214.664 | 2.2198 | 220.263 | 15.958 | 250.1 | 20.706 | 226.139 | 16.945 | 290.24 | 13.045 | 278.123 | 11.534 | 220.263 | 15.958 | 226.139 | 16.945
|  |  |  | 3525 | 208.843 | 1.0879 | 216.038 | 2.234 | 221.421 | 16.042 | 251.642 | 20.833 | 227.498 | 17.046 | 291.95 | 13.122 | 279.72 | 11.6 | 221.421 | 16.042 | 227.498 | 17.046
|  |  |  | 3550 | 210.172 | 1.0948 | 217.41 | 2.2482 | 222.678 | 16.133 | 253.26 | 20.967 | 228.857 | 17.148 | 293.3 | 13.183 | 281.317 | 11.666 | 222.678 | 16.133 | 228.857 | 17.148
|  |  |  | 3575 | 211.426 | 1.1013 | 218.781 | 2.2624 | 223.931 | 16.224 | 254.823 | 21.097 | 230.216 | 17.25 | 294.65 | 13.243 | 282.914 | 11.732 | 223.931 | 16.224 | 230.216 | 17.25
|  |  |  | 3600 | 212.461 | 1.1067 | 220.149 | 2.2766 | 225.181 | 16.314 | 256.411 | 21.228 | 231.575 | 17.352 | 296.34 | 13.319 | 284.511 | 11.799 | 225.181 | 16.314 | 231.575 | 17.352
|  |  |  | 3625 | 213.945 | 1.1144 | 221.516 | 2.2907 | 226.428 | 16.405 | 257.915 | 21.353 | 232.934 | 17.454 | 297.32 | 13.363 | 286.108 | 11.865 | 226.428 | 16.405 | 232.934 | 17.454
|  |  |  | 3650 | 215.21 | 1.121 | 222.088 | 2.3048 | 227.671 | 16.495 | 259.497 | 21.484 | 234.293 | 17.555 | 298.29 | 13.406 | 287.705 | 11.931 | 227.671 | 16.495 | 234.293 | 17.555
|  |  |  | 3675 | 216.491 | 1.1277 | 224.243 | 2.3189 | 228.91 | 16.584 | 261.05 | 21.612 | 235.662 | 17.658 | 299.6 | 13.466 | 289.108 | 11.989 | 228.91 | 16.584 | 235.662 | 17.658
|  |  |  | 3700 | 217.695 | 1.134 | 225.604 | 2.333 | 230.104 | 16.671 | 262.628 | 21.743 | 236.868 | 17.748 | 300.92 | 13.525 | 290.375 | 12.042 | 230.104 | 16.671 | 236.868 | 17.748
|  |  |  | 3725 | 218.953 | 1.1405 | 226.963 | 2.347 | 231.274 | 16.756 | 264.093 | 21.864 | 238.073 | 17.839 | 302.22 | 13.583 | 291.642 | 12.094 | 231.274 | 16.756 | 238.073 | 17.839
|  |  |  | 3750 | 220.265 | 1.1474 | 228.32 | 2.361 | 232.503 | 16.845 | 265.666 | 21.994 | 239.279 | 17.929 | 303.52 | 13.642 | 292.909 | 12.147 | 232.503 | 16.845 | 239.279 | 17.929
|  |  |  | 3775 | 221.518 | 1.1539 | 229.675 | 2.3751 | 233.729 | 16.934 | 267.236 | 22.124 | 240.485 | 18.019 | 304.81 | 13.7 | 294.177 | 12.199 | 233.729 | 16.934 | 240.485 | 18.019
|  |  |  | 3800 | 222.692 | 1.16 | 231.029 | 2.3891 | 234.908 | 17.019 | 268.693 | 22.245 | 241.69 | 18.11 | 306.46 | 13.774 | 295.444 | 12.252 | 234.908 | 17.019 | 241.69 | 18.11
|  |  |  | 3825 | 223.959 | 1.1666 | 232.38 | 2.403 | 236.17 | 17.11 | 270.23 | 22.372 | 242.896 | 18.2 | 308.11 | 13.848 | 296.711 | 12.305 | 236.17 | 17.11 | 242.896 | 18.2
|  |  |  | 3850 | 225.225 | 1.1732 | 233.73 | 2.417 | 237.386 | 17.199 | 271.736 | 22.497 | 244.102 | 18.29 | 309.38 | 13.905 | 297.978 | 12.357 | 237.386 | 17.199 | 244.102 | 18.29
|  |  |  | 3875 | 226.487 | 1.1798 | 235.078 | 2.4309 | 238.534 | 17.282 | 273.24 | 22.621 | 245.308 | 18.831 | 310.65 | 13.962 | 299.245 | 12.41 | 238.534 | 17.282 | 245.308 | 18.831
|  |  |  | 3900 | 227.709 | 1.1861 | 236.424 | 2.4449 | 239.699 | 17.366 | 274.741 | 22.746 | 246.513 | 18.471 | 311.92 | 14.019 | 300.512 | 12.462 | 239.699 | 17.366 | 246.513 | 18.471
|  |  |  | 3925 | 228.929 | 1.1925 | 237.768 | 2.4588 | 240.905 | 17.453 | 276.239 | 22.87 | 247.719 | 18.561 | 313.18 | 14.076 | 301.779 | 12.515 | 240.905 | 17.453 | 247.719 | 18.561
|  |  |  | 3950 | 230.165 | 1.1989 | 239.11 | 2.4726 | 242.064 | 17.537 | 277.677 | 22.989 | 248.925 | 18.652 | 314.06 | 14.116 | 303.047 | 12.567 | 242.064 | 17.537 | 248.925 | 18.652
|  |  |  | 3975 | 231.399 | 1.2053 | 240.451 | 2.4865 | 243.197 | 17.62 | 279.14 | 23.11 | 250.13 | 18.742 | 315.31 | 14.172 | 304.314 | 12.62 | 243.197 | 17.62 | 250.13 | 18.742
|  |  |  | 4000 | 232.631 | 1.2118 | 241.79 | 2.5003 | 244.393 | 17.706 | 280.658 | 23.236 | 251.336 | 18.833 | 316.55 | 14.227 | 305.581 | 12.672 | 244.393 | 17.706 | 251.336 | 18.833
|  |  |  | 4025 | 233.88 | 1.2183 | 243.127 | 2.5142 | 245.585 | 17.793 | 282.087 | 23.354 | 252.542 | 18.923 | 318.15 | 14.299 | 306.848 | 12.725 | 245.585 | 17.793 | 252.542 | 18.923
|  |  |  | 4050 | 235.028 | 1.2243 | 244.462 | 2.528 | 246.664 | 17.871 | 283.6 | 23.479 | 253.748 | 19.013 | 319.38 | 14.355 | 308.115 | 12.777 | 246.664 | 17.871 | 253.748 | 19.013
|  |  |  | 4075 | 236.272 | 1.2307 | 245.795 | 2.5418 | 247.849 | 17.957 | 284.964 | 23.592 | 254.953 | 19.104 | 320.61 | 14.41 | 309.382 | 12.83 | 247.849 | 17.957 | 254.953 | 19.104
|  |  |  | 4100 | 237.495 | 1.2371 | 247.127 | 2.555 | 249.009 | 18.041 | 286.354 | 23.707 | 256.159 | 19.194 | 321.82 | 14.464 | 310.649 | 12.883 | 249.009 | 18.041 | 256.159 | 19.194
|  |  |  | 4125 | 238.715 | 1.2435 | 248.456 | 2.5693 | 250.1 | 18.12 | 287.859 | 23.832 | 257.365 | 19.284 | 323.04 | 14.519 | 311.917 | 12.935 | 250.1 | 18.12 | 257.365 | 19.284
|  |  |  | 4150 | 239.892 | 1.2496 | 249.784 | 2.583 | 251.275 | 18.205 | 289.301 | 23.951 | 258.57 | 19.375 | 323.87 | 14.557 | 313.184 | 12.988 | 251.275 | 18.205 | 258.57 | 19.375
|  |  |  | 4175 | 241.128 | 1.256 | 251.11 | 2.5967 | 252.381 | 18.285 | 290.771 | 24.073 | 259.776 | 19.465 | 324.7 | 14.594 | 314.451 | 13.04 | 252.381 | 18.285 | 259.776 | 19.465
|  |  |  | 4200 | 242.341 | 1.2623 | 252.435 | 2.6104 | 253.505 | 18.366 | 292.118 | 24.184 | 260.982 | 19.555 | 325.9 | 14.648 | 315.718 | 13.093 | 253.505 | 18.366 | 260.982 | 19.555
|  |  |  | 4225 | 243.491 | 1.2683 | 253.758 | 2.6241 | 254.671 | 18.451 | 293.552 | 24.303 | 262.188 | 19.646 | 327.09 | 14.701 | 316.985 | 13.145 | 254.671 | 18.451 | 262.188 | 19.646
|  |  |  | 4250 | 244.72 | 1.2747 | 255.078 | 2.6378 | 255.721 | 18.527 | 294.953 | 24.419 | 263.393 | 19.736 | 327.9 | 14.738 | 318.252 | 13.198 | 255.721 | 18.527 | 263.393 | 19.736
|  |  |  | 4275 | 245.906 | 1.2809 | 256.397 | 2.6514 | 256.767 | 18.603 | 296.35 | 24.535 | 264.599 | 19.826 | 328.71 | 14.774 | 319.519 | 13.25 | 256.767 | 18.603 | 264.599 | 19.826
|  |  |  | 4300 | 247.13 | 1.2873 | 257.715 | 2.665 | 257.923 | 18.686 | 297.684 | 24.645 | 265.805 | 19.917 | 329.88 | 14.827 |  |  | 257.923 | 18.686 | 265.805 | 19.917
|  |  |  | 4325 | 248.291 | 1.2933 | 259.03 | 2.6786 | 259.076 | 18.77 | 299.106 | 24.763 | 267.01 | 20.007 | 331.05 | 14.879 |  |  | 259.076 | 18.77 | 267.01 | 20.007
|  |  |  | 4350 | 249.511 | 1.2997 | 260.344 | 2.6922 | 260.112 | 18.845 | 300.464 | 24.875 | 268.216 | 20.097 | 332.21 | 14.931 |  |  | 260.112 | 18.845 | 268.216 | 20.097
|  |  |  | 4375 | 250.73 | 1.306 | 261.656 | 2.7058 | 261.259 | 18.928 | 301.849 | 24.99 | 269.422 | 20.188 | 333.37 | 14.983 |  |  | 261.259 | 18.928 | 269.422 | 20.188
|  |  |  | 4400 | 251.84 | 1.3118 | 262.966 | 2.7193 | 262.38 | 19.009 | 303.2 | 25.102 | 270.505 | 20.269 | 334.52 | 15.035 |  |  | 262.38 | 19.009 | 270.505 | 20.269
|  |  |  | 4425 | 253.054 | 1.3181 | 264.274 | 2.7328 | 263.428 | 19.085 | 304.548 | 25.213 | 271.591 | 20.35 | 335.3 | 15.07 |  |  | 263.428 | 19.085 | 271.591 | 20.35
|  |  |  | 4450 | 254.266 | 1.3245 | 265.581 | 2.7464 | 264.45 | 19.159 | 306.016 | 25.335 | 272.678 | 20.432 | 336.44 | 15.121 |  |  | 264.45 | 19.159 | 272.678 | 20.432
|  |  |  | 4475 | 255.412 | 1.3304 | 266.886 | 2.7599 | 265.584 | 19.241 | 307.451 | 25.454 | 276.764 | 20.513 | 337.2 | 15.156 |  |  | 265.584 | 19.241 | 276.764 | 20.513
|  |  |  | 4500 | 256.598 | 1.3366 | 268.189 | 2.7733 | 266.599 | 19.315 | 308.666 | 25.554 | 274.85 | 20.594 | 338.33 | 15.206 |  |  | 266.599 | 19.315 | 274.85 | 20.594
|  |  |  | 4525 | 257.782 | 1.3428 | 269.491 | 2.7868 | 267.727 | 19.397 | 310.032 | 25.667 | 275.936 | 20.676 | 339.46 | 15.257 |  |  | 267.727 | 19.397 | 275.936 | 20.676
|  |  |  | 4550 | 258.986 | 1.349 | 270.791 | 2.8002 | 268.735 | 19.47 | 311.427 | 25.783 | 277.022 | 20.757 | 340.58 | 15.307 |  |  | 268.735 | 19.47 | 277.022 | 20.757
|  |  |  | 4575 | 260.187 | 1.3553 | 272.089 | 2.8137 | 269.857 | 19.551 | 312.693 | 25.888 | 278.109 | 20.839 | 341.69 | 15.358 |  |  | 269.857 | 19.551 | 278.109 | 20.839
|  |  |  | 4600 | 261.278 | 1.361 | 273.385 | 2.8271 | 270.859 | 19.624 | 314.082 | 26.003 | 279.195 | 20.92 | 342.43 | 15.391 |  |  | 270.859 | 19.624 | 279.195 | 20.92
|  |  |  | 4625 | 262.518 | 1.3674 | 274.68 | 2.8405 | 271.904 | 19.699 | 315.312 | 26.105 | 280.281 | 21.001 | 343.16 | 15.424 |  |  | 271.904 | 19.699 | 280.281 | 21.001
|  |  |  | 4650 | 263.713 | 1.3737 | 275.973 | 2.8538 | 272.969 | 19.777 | 316.693 | 26.219 | 281.367 | 21.083 | 343.89 | 15.456 |  |  | 272.969 | 19.777 | 281.367 | 21.083
|  |  |  | 4675 | 264.863 | 1.3797 | 277.264 | 2.8672 | 273.961 | 19.848 | 318.009 | 26.328 | 282.454 | 21.164 | 344.99 | 15.505 |  |  | 273.961 | 19.848 | 282.454 | 21.164
|  |  |  | 4700 | 265.943 | 1.3853 | 278.554 | 2.8805 | 275.067 | 19.929 | 319.356 | 26.439 | 283.54 | 21.246 | 345.71 | 15.538 |  |  | 275.067 | 19.929 | 283.54 | 21.246
|  |  |  | 4725 | 267.132 | 1.3914 | 279.842 | 2.8938 | 276.052 | 20 | 320.447 | 26.53 | 284.626 | 21.327 | 347.16 | 15.603 |  |  | 276.052 | 20 | 284.626 | 21.327
|  |  |  | 4750 | 268.341 | 1.3978 | 281.128 | 2.9071 | 277.033 | 20.071 | 321.664 | 26.63 | 285.712 | 21.408 | 348.62 | 15.669 |  |  | 277.033 | 20.071 | 285.712 | 21.408
|  |  |  | 4775 | 269.459 | 1.4036 | 282.413 | 2.9204 | 278.059 | 20.145 | 322.88 | 26.731 | 286.798 | 21.49 | 349.36 | 15.7 |  |  | 278.059 | 20.145 | 286.798 | 21.49
|  |  |  | 4800 | 270.53 | 1.4092 | 283.695 | 2.9337 | 279.106 | 20.221 | 324.096 | 26.832 | 287.885 | 21.571 | 350.39 | 15.749 |  |  | 279.106 | 20.221 | 287.885 | 21.571
|  |  |  | 4825 | 271.71 | 1.4153 | 284.977 | 2.9469 | 280.053 | 20.29 | 325.312 | 26.933 | 288.971 | 21.653 | 351.09 | 15.78 |  |  | 280.053 | 20.29 | 288.971 | 21.653
|  |  |  | 4850 | 272.888 | 1.4215 | 286.256 | 2.9602 | 281.046 | 20.362 | 326.529 | 27.033 | 290.057 | 21.734 | 351.78 | 15.811 |  |  | 281.046 | 20.362 | 290.057 | 21.734
|  |  |  | 4875 | 274.065 | 1.4276 | 287.534 | 2.9734 | 281.964 | 20.428 | 327.745 | 27.134 | 291.143 | 21.815 | 352.46 | 15.841 |  |  | 281.964 | 20.428 | 291.143 | 21.815
|  |  |  | 4900 | 275.081 | 1.4329 | 288.81 | 2.9866 | 282.974 | 20.501 | 328.961 | 27.235 | 292.23 | 21.897 | 353.14 | 15.872 |  |  | 282.974 | 20.501 | 292.23 | 21.897
|  |  |  | 4925 | 276.275 | 1.4391 | 290.085 | 2.9998 | 283.812 | 20.562 | 330.177 | 27.335 | 293.316 | 21.978 | 353.82 | 15.902 |  |  | 283.812 | 20.562 | 293.316 | 21.978
|  |  |  | 4950 | 277.423 | 1.4451 | 291.358 | 3.0129 | 284.768 | 20.631 | 331.393 | 27.436 | 294.402 | 22.059 | 354.86 | 15.949 |  |  | 284.768 | 20.631 | 294.402 | 22.059
|  |  |  | 4975 | 278.568 | 1.4511 | 292.629 | 3.0261 | 285.72 | 20.7 | 332.61 | 27.537 | 295.488 | 22.14 | 355.9 | 15.996 |  |  | 285.72 | 20.7 | 295.488 | 22.14
|  |  |  | 5000 | 279.62 | 1.4565 | 293.898 | 3.0392 | 286.669 | 20.769 | 333.826 | 27.637 | 296.574 | 22.222 | 356.93 | 16.042 |  |  | 286.669 | 20.769 | 296.574 | 22.222
|  |  |  | 5025 | 280.033 | 1.4587 | 295.166 | 3.0523 | 286.776 | 20.777 | 335.042 | 27.738 | 297.661 | 22.304 | 358.71 | 16.122 |  |  | 286.776 | 20.777 | 297.661 | 22.304
|  |  |  | 5050 | 282.015 | 1.469 | 296.432 | 3.0654 | 288.557 | 20.906 | 336.258 | 27.839 | 298.747 | 22.385 | 360.12 | 16.185 |  |  | 288.557 | 20.906 | 298.747 | 22.385
|  |  |  | 5075 | 283.175 | 1.475 | 297.697 | 3.0785 | 289.497 | 20.974 | 337.475 | 27.939 | 299.833 | 22.466 | 361.89 | 16.265 |  |  | 289.497 | 20.974 | 299.833 | 22.466
|  |  |  | 5100 | 284.35 | 1.4802 | 298.96 | 3.0915 | 290.433 | 21.042 | 338.691 | 28.04 | 300.919 | 22.548 | 359.54 | 16.159 |  |  | 290.433 | 21.042 | 300.919 | 22.548
|  |  |  | 5125 | 285.35 | 1.4864 | 300.221 | 3.1046 | 291.488 | 21.118 | 339.907 | 28.141 | 302.006 | 22.629 | 360.55 | 16.25 |  |  | 291.488 | 21.118 | 302.006 | 22.629
|  |  |  | 5150 | 286.481 | 1.4923 | 301.481 | 3.1176 | 292.418 | 21.186 | 341.123 | 28.241 | 302.971 | 22.702 | 361.56 | 16.25 |  |  | 292.418 | 21.186 | 302.971 | 22.702
|  |  |  | 5175 | 287.633 | 1.4983 | 302.739 | 3.1306 | 293.345 | 21.253 | 342.339 | 28.342 | 303.904 | 22.771 | 362.55 | 16.295 |  |  | 293.345 | 21.253 | 303.904 | 22.771
|  |  |  | 5200 | 288.642 | 1.5035 | 303.996 | 3.1436 | 294.391 | 21.329 | 343.556 | 28.443 | 304.837 | 22.841 | 363.56 | 16.34 |  |  | 294.391 | 21.329 | 304.837 | 22.841
|  |  |  | 5225 | 289.79 | 1.5095 | 305.25 | 3.1566 | 295.312 | 21.395 | 344.772 | 28.544 | 305.77 | 22.911 | 364.56 | 16.385 |  |  | 295.312 | 21.395 | 305.77 | 22.911
|  |  |  | 5250 | 290.866 | 1.5151 | 306.504 | 3.1696 | 296.231 | 21.462 | 345.988 | 28.644 | 306.703 | 22.981 | 365.18 | 16.413 |  |  | 296.231 | 21.462 | 306.703 | 22.981
|  |  |  | 5275 | 292.01 | 1.5211 | 307.755 | 3.1825 | 297.219 | 21.533 | 347.204 | 28.745 | 307.636 | 23.051 | 366.17 | 16.457 |  |  | 297.219 | 21.533 | 307.636 | 23.051
|  |  |  | 5300 | 293.033 | 1.5264 | 309.005 | 3.1954 | 298.181 | 21.603 | 348.421 | 28.846 | 308.569 | 23.121 | 367.15 | 16.502 |  |  | 298.181 | 21.603 | 308.569 | 23.121
|  |  |  | 5325 | 294.244 | 1.5327 | 310.254 | 3.2083 | 299.09 | 21.669 | 349.637 | 28.946 | 309.502 | 23.191 | 367.76 | 16.529 |  |  | 299.09 | 21.669 | 309.502 | 23.191
|  |  |  | 5350 | 295.263 | 1.538 | 311.501 | 3.2212 | 300.07 | 21.74 | 350.853 | 29.047 | 310.435 | 23.261 | 368.73 | 16.573 |  |  | 300.07 | 21.74 | 310.435 | 23.261
|  |  |  | 5375 | 296.375 | 1.5438 | 312.746 | 3.2341 | 301.023 | 21.809 | 352.069 | 29.148 | 311.368 | 23.331 | 369.33 | 16.6 |  |  | 301.023 | 21.809 | 311.368 | 23.331
|  |  |  | 5400 | 297.414 | 1.5492 | 313.99 | 3.247 | 301.924 | 21.874 | 353.285 | 29.248 | 312.301 | 23.401 | 370.3 | 16.643 |  |  | 301.924 | 21.874 | 312.301 | 23.401
|  |  |  | 5425 | 298.642 | 1.5556 | 315.232 | 3.2598 | 302.821 | 21.939 | 354.502 | 29.349 | 313.234 | 23.471 | 370.89 | 16.67 |  |  | 302.821 | 21.939 | 313.234 | 23.471
|  |  |  | 5450 | 299.724 | 1.5613 | 316.472 | 3.2726 | 303.815 | 22.011 | 355.718 | 29.45 | 314.167 | 23.54 | 371.85 | 16.713 |  |  | 303.815 | 22.011 | 314.167 | 23.54
|  |  |  | 5475 | 300.023 | 1.5628 | 317.711 | 3.2854 | 303.916 | 22.019 | 356.934 | 29.55 | 315.1 | 23.61 | 372.43 | 16.739 |  |  | 303.916 | 22.019 | 315.1 | 23.61
|  |  |  | 5500 | 301.834 | 1.5722 | 318.949 | 3.2982 | 305.795 | 22.155 | 358.15 | 29.651 | 316.033 | 23.68 | 373.38 | 16.782 |  |  | 305.795 | 22.155 | 316.033 | 23.68
|  |  |  | 5525 | 302.959 | 1.5781 | 320.184 | 3.311 | 306.756 | 22.224 | 359.367 | 29.752 | 316.967 | 23.75 | 373.96 | 16.808 |  |  | 306.756 | 22.224 | 316.967 | 23.75
|  |  |  | 5550 | 304.057 | 1.5838 | 321.419 | 3.3238 | 307.665 | 22.29 | 360.583 | 29.853 | 317.9 | 23.82 | 374.16 | 16.817 |  |  | 307.665 | 22.29 | 317.9 | 23.82
|  |  |  | 5575 | 305.178 | 1.5897 | 322.651 | 3.3365 | 308.771 | 22.37 | 361.799 | 29.953 | 318.833 | 23.89 | 374.36 | 16.826 |  |  | 308.771 | 22.37 | 318.833 | 23.89
|  |  |  | 5600 | 306.174 | 1.5949 | 323.882 | 3.3493 | 309.649 | 22.434 | 363.015 | 30.054 | 319.766 | 23.96 | 374.56 | 16.835 |  |  | 309.649 | 22.434 | 319.766 | 23.96
|  |  |  | 5625 | 306.791 | 1.5981 | 325.112 | 3.362 | 310.65 | 22.506 | 364.231 | 30.155 | 320.699 | 24.03 | 375.13 | 16.86 |  |  | 310.65 | 22.506 | 320.699 | 24.03
|  |  |  | 5650 | 307.408 | 1.6013 | 326.34 | 3.3747 | 31.397 | 22.561 | 365.448 | 30.255 | 321.632 | 24.1 | 376.06 | 16.902 |  |  | 31.397 | 22.561 | 321.632 | 24.1
|  |  |  | 5675 | 308.026 | 1.6045 | 327.566 | 3.3874 | 312.392 | 22.633 | 366.664 | 30.356 | 322.565 | 24.17 | 376.61 | 16.927 |  |  | 312.392 | 22.633 | 322.565 | 24.17
|  |  |  | 5700 | 309.147 | 1.6103 | 328.791 | 3.4 | 313.259 | 22.696 | 367.88 | 30.457 | 323.498 | 24.24 | 377.53 | 16.968 |  |  | 313.259 | 22.696 | 323.498 | 24.24
|  |  |  | 5725 | 310.269 | 1.6162 | 330.014 | 3.4127 | 314.07 | 22.754 | 369.096 | 30.557 | 324.431 | 24.31 | 378.08 | 16.993 |  |  | 314.07 | 22.754 | 324.431 | 24.31
|  |  |  | 5750 | 311.39 | 1.622 | 331.236 | 3.4253 | 314.881 | 22.813 | 370.312 | 30.658 | 325.364 | 24.379 | 379 | 17.034 |  |  | 314.881 | 22.813 | 325.364 | 24.379
|  |  |  | 5775 | 312.511 | 1.6279 | 332.457 | 3.4379 | 315.691 | 22.872 | 371.529 | 30.759 | 326.297 | 24.449 | 379.54 | 17.059 |  |  | 315.691 | 22.872 | 326.297 | 24.449
|  |  |  | 5800 | 313.632 | 1.6337 | 333.675 | 3.4505 | 316.502 | 22.93 | 372.745 | 30.859 | 327.23 | 24.519 | 380.45 | 17.099 |  |  | 316.502 | 22.93 | 327.23 | 24.519
|  |  |  | 5825 | 314.754 | 1.6395 | 334.893 | 3.4631 | 317.313 | 22.989 | 373.961 | 30.96 | 328.163 | 24.589 | 380.98 | 17.123 |  |  | 317.313 | 22.989 | 328.163 | 24.589
|  |  |  | 5850 | 315.875 | 1.6454 | 336.108 | 3.4757 | 318.124 | 23.048 | 375.178 | 31.061 | 329.096 | 24.659 | 381.52 | 17.147 |  |  | 318.124 | 23.048 | 329.096 | 24.659
|  |  |  | 5875 | 316.949 | 1.651 | 337.323 | 3.4882 | 319.008 | 23.112 | 376.284 | 31.152 | 329.983 | 24.726 | 382.05 | 17.171 |  |  | 319.008 | 23.112 | 329.983 | 24.726
|  |  |  | 5900 | 317.951 | 1.6562 | 338.535 | 3.5008 | 319.76 | 23.167 | 377.219 | 31.23 | 330.799 | 24.787 | 382.58 | 17.195 |  |  | 319.76 | 23.167 | 330.799 | 24.787
|  |  |  | 5925 | 318.952 | 1.6614 | 339.747 | 3.5133 | 320.512 | 23.221 | 378.153 | 31.307 | 331.615 | 24.848 | 383.46 | 17.235 |  |  | 320.512 | 23.221 | 331.615 | 24.848
|  |  |  | 5950 | 319.953 | 1.6666 | 340.956 | 3.5258 | 321.265 | 23.276 | 379.087 | 31.385 | 332.43 | 24.909 | 384.35 | 17.275 |  |  | 321.265 | 23.276 | 332.43 | 24.909
|  |  |  | 5975 | 320.955 | 1.6672 | 342.164 | 3.5383 | 322.017 | 23.33 | 380.021 | 31.462 | 333.246 | 24.97 | 385.23 | 17.314 |  |  | 322.017 | 23.33 | 333.246 | 24.97
|  |  |  | 6000 | 321.956 | 1.6777 | 343.371 | 3.5508 | 322.769 | 23.385 | 380.955 | 31.539 | 334.061 | 25.031 | 386.11 | 17.354 |  |  | 322.769 | 23.385 | 334.061 | 25.031
|  |  |  | 6025 | 322.957 | 1.6823 | 344.576 | 3.5633 | 323.522 | 23.439 | 381.889 | 31.617 | 334.877 | 25.092 | 386.62 | 17.377 |  |  | 323.522 | 23.439 | 334.877 | 25.092
|  |  |  | 6050 | 323.958 | 1.6875 | 345.78 | 3.5757 | 324.274 | 23.494 | 382.824 | 31.694 | 335.693 | 25.153 | 387.49 | 17.416 |  |  | 324.274 | 23.494 | 335.693 | 25.153
|  |  |  | 6075 | 324.96 | 1.6927 | 346.982 | 3.5881 | 325.026 | 23.548 | 383.758 | 31.771 | 336.508 | 25.214 | 387.99 | 17.438 |  |  | 325.026 | 23.548 | 336.508 | 25.214
|  |  |  | 6100 | 325.961 | 1.6979 | 348.183 | 3.6006 | 325.779 | 23.603 | 384.692 | 31.849 | 337.324 | 25.276 | 388.86 | 17.477 |  |  | 325.779 | 23.603 | 337.324 | 25.276
|  |  |  | 6125 | 326.962 | 1.7031 | 349.382 | 3.6129 | 326.531 | 23.657 | 385.626 | 31.926 | 338.139 | 25.337 | 388.99 | 17.483 |  |  | 326.531 | 23.657 | 338.139 | 25.337
|  |  |  | 6150 | 327.964 | 1.7084 | 350.58 | 3.6253 | 327.283 | 23.712 | 386.56 | 32.003 | 338.955 | 25.398 | 389.49 | 17.506 |  |  | 327.283 | 23.712 | 338.955 | 25.398
|  |  |  | 6175 | 328.965 | 1.7136 | 351.776 | 3.6377 | 328.036 | 23.766 | 387.494 | 32.081 | 339.771 | 25.459 | 389.62 | 17.512 |  |  | 328.036 | 23.766 | 339.771 | 25.459
|  |  |  | 6200 | 329.966 | 1.7188 | 352.971 | 3.6501 | 328.788 | 23.821 | 388.429 | 32.158 | 340.586 | 25.52 | 390.11 | 17.534 |  |  | 328.788 | 23.821 | 340.586 | 25.52
|  |  |  | 6225 | 330.967 | 1.724 | 354.164 | 3.6624 | 329.54 | 23.875 | 389.363 | 32.235 | 341.402 | 25.581 | 390.96 | 17.572 |  |  | 329.54 | 23.875 | 341.402 | 25.581
|  |  |  | 6250 | 331.969 | 1.7292 | 355.356 | 3.6747 | 330.293 | 23.93 | 390.297 | 32.313 | 342.208 | 25.642 | 392.17 | 17.626 |  |  | 330.293 | 23.93 | 342.208 | 25.642
|  |  |  | 6275 | 332.97 | 1.7344 | 356.547 | 3.687 | 331.045 | 23.984 | 391.231 | 32.39 | 343.033 | 25.703 | 393.01 | 17.663 |  |  | 331.045 | 23.984 | 343.033 | 25.703
|  |  |  | 6300 | 333.971 | 1.7396 | 357.736 | 3.6993 | 331.797 | 24.039 | 392.165 | 32.467 | 343.849 | 25.764 | 393.85 | 17.701 |  |  | 331.797 | 24.039 | 343.849 | 25.764
|  |  |  | 6325 | 334.973 | 1.7449 | 358.923 | 3.7116 | 332.55 | 24.093 | 393.099 | 32.545 | 344.664 | 25.826 | 394.32 | 17.723 |  |  | 332.55 | 24.093 | 344.664 | 25.826
|  |  |  | 6350 | 335.974 | 1.7501 | 360.109 | 3.7239 | 333.302 | 24.148 | 394.034 | 32.622 | 345.48 | 25.887 | 394.79 | 17.744 |  |  | 333.302 | 24.148 | 345.48 | 25.887
|  |  |  | 6375 | 336.975 | 1.7553 | 361.294 | 3.7361 | 334.054 | 24.202 | 394.968 | 32.699 | 346.296 | 25.948 | 394.91 | 17.749 |  |  | 334.054 | 24.202 | 346.296 | 25.948
|  |  |  | 6400 | 337.976 | 1.7605 | 362.477 | 3.7484 | 334.807 | 24.257 | 395.902 | 32.777 | 347.111 | 26.009 | 395.37 | 17.77 |  |  | 334.807 | 24.257 | 347.111 | 26.009
|  |  |  | 6425 | 338.978 | 1.7657 | 363.658 | 3.7606 | 335.559 | 24.311 | 396.836 | 32.845 | 347.927 | 26.07 | 396.2 | 17.807 |  |  | 335.559 | 24.311 | 347.927 | 26.07
|  |  |  | 6450 | 339.979 | 1.7709 | 364.839 | 3.7728 | 336.311 | 24.366 | 397.77 | 32.931 | 348.742 | 26.131 | 397.02 | 17.844 |  |  | 336.311 | 24.366 | 348.742 | 26.131
|  |  |  | 6475 | 340.98 | 1.7762 | 366.018 | 3.785 | 337.064 | 24.42 | 398.704 | 33.009 | 349.558 | 26.192 | 397.48 | 17.865 |  |  | 337.064 | 24.42 | 349.558 | 26.192
|  |  |  | 6500 | 341.982 | 1.7814 | 367.194 | 3.7971 | 337.816 | 24.475 | 399.639 | 33.086 | 350.374 | 26.253 | 398.29 | 17.901 |  |  | 337.816 | 24.475 | 350.374 | 26.253
|  |  |  | 6525 | 342.983 | 1.7866 | 368.371 | 3.8093 | 338.568 | 24.529 | 400.573 | 33.163 | 351.189 | 26.315 | 398.74 | 17.922 |  |  | 338.568 | 24.529 | 351.189 | 26.315
|  |  |  | 6550 | 343.984 | 1.7918 | 369.545 | 3.8215 | 339.321 | 24.584 | 401.507 | 33.241 | 352.005 | 26.376 | 399.19 | 17.942 |  |  | 339.321 | 24.584 | 352.005 | 26.376
|  |  |  | 6575 | 344.986 | 1.797 | 370.718 | 3.8336 | 340.073 | 24.638 | 402.441 | 33.318 | 352.82 | 26.437 | 399.64 | 17.962 |  |  | 340.073 | 24.638 | 352.82 | 26.437
|  |  |  | 6600 | 345.987 | 1.8022 | 371.89 | 3.8457 | 340.825 | 24.693 | 403.375 | 33.395 | 353.636 | 26.498 | 400.45 | 17.998 |  |  | 340.825 | 24.693 | 353.636 | 26.498
|  |  |  | 6625 | 346.988 | 1.8075 | 373.061 | 3.8578 | 341.578 | 24.747 | 404.309 | 33.473 | 354.358 | 26.552 | 400.89 | 18.018 |  |  | 341.578 | 24.747 | 354.358 | 26.552
|  |  |  | 6650 | 347.986 | 1.8127 | 374.229 | 3.8699 | 342.33 | 24.802 | 405.244 | 33.55 | 355.079 | 26.606 | 401.33 | 18.038 |  |  | 342.33 | 24.802 | 355.079 | 26.606
|  |  |  | 6675 | 348.991 | 1.8179 | 375.397 | 3.882 | 343.082 | 24.856 | 406.178 | 33.627 | 355.8 | 26.66 | 401.77 | 18.058 |  |  | 343.082 | 24.856 | 355.8 | 26.66
|  |  |  | 6700 | 349.992 | 1.8231 | 376.564 | 3.894 | 343.835 | 24.911 | 407.112 | 33.705 | 356.521 | 26.714 | 402.56 | 18.093 |  |  | 343.835 | 24.911 | 356.521 | 26.714
|  |  |  | 6725 | 350.993 | 1.8283 | 377.728 | 3.9061 | 334.587 | 24.965 | 408.046 | 33.782 | 357.242 | 26.768 | 402.99 | 18.113 |  |  | 334.587 | 24.965 | 357.242 | 26.768
|  |  |  | 6750 | 351.995 | 1.8335 | 378.891 | 3.9181 | 345.339 | 25.02 | 408.98 | 33.859 | 357.963 | 26.822 | 403.43 | 18.132 |  |  | 345.339 | 25.02 | 357.963 | 26.822
|  |  |  | 6775 | 352.996 | 1.8387 | 380.053 | 3.9301 | 346.092 | 25.074 | 409.914 | 33.937 | 358.684 | 26.876 | 403.85 | 18.151 |  |  | 346.092 | 25.074 | 358.684 | 26.876
|  |  |  | 6800 | 353.997 | 1.844 | 381.213 | 3.9421 | 346.844 | 25.129 | 410.849 | 34.014 | 359.405 | 26.93 | 404.28 | 18.17 |  |  | 346.844 | 25.129 | 359.405 | 26.93
|  |  |  | 6825 | 354.998 | 1.8492 | 382.372 | 3.9541 | 347.596 | 25.183 | 411.783 | 34.091 | 360.126 | 26.984 | 405.06 | 18.205 |  |  | 347.596 | 25.183 | 360.126 | 26.984
|  |  |  | 6850 | 356 | 1.8544 | 383.53 | 3.9661 | 348.349 | 25.238 | 412.717 | 34.169 | 360.847 | 27.038 | 405.48 | 18.224 |  |  | 348.349 | 25.238 | 360.847 | 27.038
|  |  |  | 6875 | 357.001 | 1.8596 | 384.686 | 3.978 | 349.101 | 25.292 | 413.651 | 34.246 | 361.568 | 27.092 | 405.9 | 18.243 |  |  | 349.101 | 25.292 | 361.568 | 27.092
|  |  |  | 6900 | 358.002 | 1.8648 | 385.841 | 3.99 | 349.853 | 25.347 | 414.585 | 34.323 | 362.289 | 27.146 | 406.32 | 18.262 |  |  | 349.853 | 25.347 | 362.289 | 27.146
|  |  |  | 6925 | 359.004 | 1.87 | 386.995 | 4.0019 | 350.606 | 25.401 | 415.519 | 34.401 | 363.01 | 27.2 | 407.08 | 18.296 |  |  | 350.606 | 25.401 | 363.01 | 27.2
|  |  |  | 6950 | 360.005 | 1.8753 | 388.147 | 4.0138 | 351.358 | 25.456 | 416.454 | 34.478 | 363.731 | 27.254 | 407.5 | 18.315 |  |  | 351.358 | 25.456 | 363.731 | 27.254
|  |  |  | 6975 | 361.006 | 1.8805 | 389.298 | 4.0257 | 352.11 | 25.511 | 417.388 | 34.555 | 364.452 | 27.308 | 407.91 | 18.333 |  |  | 352.11 | 25.511 | 364.452 | 27.308
|  |  |  | 7000 | 362.007 | 1.8857 | 390.447 | 4.0376 | 352.863 | 25.565 | 418.322 | 34.633 | 365.173 | 27.362 | 408.31 | 18.352 |  |  | 352.863 | 25.565 | 365.173 | 27.362
|  |  |  | 7025 | 363.009 | 1.8909 | 391.595 | 4.0495 | 353.615 | 25.62 | 419.256 | 34.71 | 365.894 | 27.416 | 408.72 | 18.37 |  |  | 353.615 | 25.62 | 365.894 | 27.416
|  |  |  | 7050 | 364.01 | 1.8961 | 392.742 | 4.0613 | 354.367 | 25.674 | 420.19 | 34.787 | 366.615 | 27.47 | 409.47 | 18.404 |  |  | 354.367 | 25.674 | 366.615 | 27.47
|  |  |  | 7075 | 365.011 | 1.9013 | 393.887 | 4.0732 | 355.12 | 25.728 | 421.125 | 34.865 | 367.336 | 27.524 | 409.87 | 18.422 |  |  | 355.12 | 25.728 | 367.336 | 27.524
|  |  |  | 7100 | 366.013 | 1.9066 | 395.031 | 4.085 | 355.872 | 25.783 | 422.059 | 34.942 | 368.057 | 27.578 | 410.27 | 18.44 |  |  | 355.872 | 25.783 | 368.057 | 27.578
|  |  |  | 7125 | 367.014 | 1.9118 | 396.174 | 4.0968 | 356.624 | 25.838 | 422.993 | 35.019 | 368.778 | 27.632 | 410.67 | 18.458 |  |  | 356.624 | 25.838 | 368.778 | 27.632
|  |  |  | 7150 | 368.015 | 1.917 | 397.315 | 4.1086 | 357.377 | 25.892 | 423.927 | 35.097 | 369.499 | 27.686 | 411.41 | 18.491 |  |  | 357.377 | 25.892 | 369.499 | 27.686
|  |  |  | 7175 | 369.016 | 1.9222 | 398.445 | 4.1204 | 358.129 | 25.947 | 424.861 | 35.174 | 370.22 | 27.74 | 411.81 | 18.509 |  |  | 358.129 | 25.947 | 370.22 | 27.74
|  |  |  | 7200 | 370.018 | 1.9274 | 399.594 | 4.1322 | 358.881 | 26.001 | 425.795 | 35.251 | 370.941 | 27.794 | 412.2 | 18.526 |  |  | 358.881 | 26.001 | 370.941 | 27.794
|  |  |  | 7225 | 371.019 | 1.9326 | 400.731 | 4.1439 | 359.634 | 26.056 | 426.73 | 35.329 | 371.662 | 27.849 | 412.59 | 18.544 |  |  | 359.634 | 26.056 | 371.662 | 27.849
|  |  |  | 7250 | 372.02 | 1.9378 | 401.867 | 4.1557 | 360.386 | 26.11 | 427.664 | 35.406 | 372.383 | 27.903 | 413.32 | 18.577 |  |  | 360.386 | 26.11 | 372.383 | 27.903
|  |  |  | 7275 | 373.022 | 1.9431 | 403.002 | 4.1674 | 361.139 | 26.165 | 428.598 | 35.484 | 373.104 | 27.957 | 413.7 | 18.594 |  |  | 361.139 | 26.165 | 373.104 | 27.957
|  |  |  | 7300 | 374.023 | 1.9483 | 404.135 | 4.1792 | 361.891 | 26.219 | 429.532 | 35.561 | 373.825 | 28.011 | 414.09 | 18.611 |  |  | 361.891 | 26.219 | 373.825 | 28.011
|  |  |  | 7325 | 375.024 | 1.9535 | 405.267 | 4.1909 | 362.643 | 26.274 | 430.466 | 35.638 | 374.546 | 28.065 | 414.47 | 18.628 |  |  | 362.643 | 26.274 | 374.546 | 28.065
|  |  |  | 7350 | 375.971 | 1.9584 | 406.398 | 4.2026 | 363.323 | 26.323 | 431.287 | 35.706 | 375.24 | 28.117 | 414.85 | 18.645 |  |  | 363.323 | 26.323 | 375.24 | 28.117
|  |  |  | 7375 | 376.881 | 1.9632 | 407.527 | 4.2142 | 363.952 | 26.368 | 432.029 | 35.768 | 375.915 | 28.167 | 415.57 | 18.678 |  |  | 363.952 | 26.368 | 375.915 | 28.167
|  |  |  | 7400 | 377.79 | 1.9679 | 408.655 | 4.2259 | 364.581 | 26.414 | 432.771 | 35.829 | 376.591 | 28.218 | 415.94 | 18.695 |  |  | 364.581 | 26.414 | 376.591 | 28.218
|  |  |  | 7425 | 378.699 | 1.9726 | 409.781 | 4.2375 | 365.21 | 26.46 | 433.513 | 35.89 | 377.266 | 28.268 | 416.31 | 18.711 |  |  | 365.21 | 26.46 | 377.266 | 28.268
|  |  |  | 7450 | 379.608 | 1.9774 | 410.907 | 4.2492 | 365.839 | 26.505 | 434.255 | 35.952 | 377.942 | 28.319 | 416.69 | 18.728 |  |  | 365.839 | 26.505 | 377.942 | 28.319
|  |  |  | 7475 | 380.517 | 1.9821 | 412.031 | 4.2608 | 366.468 | 26.551 | 434.997 | 36.013 | 378.617 | 28.37 | 417.4 | 18.76 |  |  | 366.468 | 26.551 | 378.617 | 28.37
|  |  |  | 7500 | 381.426 | 1.9868 | 413.153 | 4.2724 | 367.097 | 26.596 | 435.739 | 36.075 | 379.292 | 28.42 | 417.76 | 18.776 |  |  | 367.097 | 26.596 | 379.292 | 28.42
|  |  |  | 7525 | 382.335 | 1.9916 | 414.275 | 4.284 | 367.726 | 26.642 | 436.481 | 36.136 | 379.968 | 28.471 | 418.13 | 18.793 |  |  | 367.726 | 26.642 | 379.968 | 28.471
|  |  |  | 7550 | 383.244 | 1.9963 | 415.395 | 4.2956 | 368.355 | 26.687 | 437.223 | 36.198 | 380.643 | 28.521 | 418.49 | 18.809 |  |  | 368.355 | 26.687 | 380.643 | 28.521
|  |  |  | 7575 | 384.153 | 2.001 | 416.514 | 4.3072 | 368.984 | 26.733 | 437.965 | 36.259 | 381.318 | 28.572 | 418.85 | 18.825 |  |  | 368.984 | 26.733 | 381.318 | 28.572
|  |  |  | 7600 | 385.062 | 2.0058 | 417.631 | 4.3187 | 369.613 | 26.779 | 438.707 | 36.32 | 381.994 | 28.623 | 419.55 | 18.857 |  |  | 369.613 | 26.779 | 381.994 | 28.623
|  |  |  | 7625 | 385.971 | 2.0105 | 418.748 | 4.3303 | 370.242 | 26.824 | 439.448 | 36.382 | 382.669 | 28.673 | 419.91 | 18.873 |  |  | 370.242 | 26.824 | 382.669 | 28.673
|  |  |  | 7650 | 386.88 | 2.0153 | 419.863 | 4.3418 | 370.871 | 26.87 | 440.19 | 36.443 | 383.345 | 28.724 | 420.27 | 18.889 |  |  | 370.871 | 26.87 | 383.345 | 28.724
|  |  |  | 7675 | 387.789 | 2.02 | 420.976 | 4.3533 | 371.5 | 26.915 | 440.932 | 36.505 | 384.02 | 28.775 | 420.62 | 18.905 |  |  | 371.5 | 26.915 | 384.02 | 28.775
|  |  |  | 7700 | 388.699 | 2.0247 | 422.089 | 4.3648 | 372.129 | 26.961 | 441.674 | 36.566 | 384.695 | 28.825 | 421.31 | 18.936 |  |  | 372.129 | 26.961 | 384.695 | 28.825
|  |  |  | 7725 | 389.608 | 2.0295 | 423.2 | 4.3763 | 372.758 | 27.006 | 442.416 | 36.628 | 385.371 | 28.876 | 421.66 | 18.952 |  |  | 372.758 | 27.006 | 385.371 | 28.876
|  |  |  | 7750 | 390.517 | 2.0342 | 424.31 | 4.3878 | 373.387 | 27.052 | 443.158 | 36.689 | 386.046 | 28.926 | 422.01 | 18.967 |  |  | 373.387 | 27.052 | 386.046 | 28.926
|  |  |  | 7775 | 391.426 | 2.0389 | 425.418 | 4.3992 | 374.016 | 27.098 | 443.9 | 36.75 | 386.721 | 28.977 | 422.35 | 18.983 |  |  | 374.016 | 27.098 | 386.721 | 28.977
|  |  |  | 7800 | 392.335 | 2.0437 | 426.525 | 4.4107 | 374.645 | 27.143 | 444.642 | 36.812 | 387.397 | 29.028 | 423.04 | 19.013 |  |  | 374.645 | 27.143 | 387.397 | 29.028
|  |  |  | 7825 | 393.244 | 2.0484 | 427.631 | 4.4221 | 375.274 | 27.189 | 445.384 | 36.873 | 388.072 | 29.078 | 423.38 | 19.029 |  |  | 375.274 | 27.189 | 388.072 | 29.078
|  |  |  | 7850 | 394.153 | 2.0531 | 428.736 | 4.4335 | 375.903 | 27.234 | 446.126 | 36.935 | 388.748 | 29.129 | 423.72 | 19.044 |  |  | 375.903 | 27.234 | 388.748 | 29.129
|  |  |  | 7875 | 395.062 | 2.0579 | 429.84 | 4.445 | 376.532 | 27.28 | 446.868 | 36.996 | 389.423 | 29.179 | 424.06 | 19.059 |  |  | 376.532 | 27.28 | 389.423 | 29.179
|  |  |  | 7900 | 395.971 | 2.0626 | 430.942 | 4.4564 | 377.161 | 27.325 | 447.61 | 37.058 | 390.098 | 29.23 | 424.4 | 19.075 |  |  | 377.161 | 27.325 | 390.098 | 29.23
|  |  |  | 7925 | 396.88 | 2.0673 | 432.043 | 4.4677 | 377.79 | 27.371 | 448.352 | 37.119 | 390.774 | 29.281 | 425.07 | 19.105 |  |  | 377.79 | 27.371 | 390.774 | 29.281
|  |  |  | 7950 | 397.789 | 2.0721 | 433.142 | 4.4791 | 378.419 | 27.417 | 449.094 | 37.18 | 391.449 | 29.331 | 425.4 | 19.12 |  |  | 378.419 | 27.417 | 391.449 | 29.331
|  |  |  | 7975 | 398.698 | 2.0768 | 434.241 | 4.4905 | 379.048 | 27.462 | 449.835 | 37.242 | 392.124 | 29.382 | 425.74 | 19.135 |  |  | 379.048 | 27.462 | 392.124 | 29.382
|  |  |  | 8000 | 399.608 | 2.0815 | 435.337 | 4.5018 | 379.677 | 27.508 | 450.578 | 37.303 | 392.8 | 29.432 | 426.07 | 19.15 |  |  | 379.677 | 27.508 | 392.8 | 29.432
|  |  |  | 8025 | 400.517 | 2.0863 | 436.434 | 4.5132 | 380.306 | 27.553 | 451.32 | 37.365 | 393.475 | 29.483 | 426.73 | 19.179 |  |  | 380.306 | 27.553 | 393.475 | 29.483
|  |  |  | 8050 | 401.436 | 2.091 | 437.529 | 4.5245 | 380.935 | 27.599 | 452.061 | 37.426 | 394.15 | 29.534 | 427.06 | 19.194 |  |  | 380.935 | 27.599 | 394.15 | 29.534
|  |  |  | 8075 | 402.335 | 2.0958 | 438.622 | 4.5358 | 381.564 | 27.644 | 452.803 | 37.488 | 394.815 | 29.583 | 427.38 | 19.209 |  |  | 381.564 | 27.644 | 394.815 | 29.583
|  |  |  | 8100 | 403.244 | 2.1005 | 439.714 | 4.5471 | 382.193 | 27.69 | 453.545 | 37.549 | 395.43 | 29.63 | 427.71 | 19.223 |  |  | 382.193 | 27.69 | 395.43 | 29.63
|  |  |  | 8125 | 404.153 | 2.1052 | 440.805 | 4.5584 | 382.822 | 27.736 | 454.287 | 37.61 | 396.046 | 29.676 | 428.36 | 19.253 |  |  | 382.822 | 27.736 | 396.046 | 29.676
|  |  |  | 8150 | 405.062 | 2.11 | 441.895 | 4.5696 | 383.451 | 27.781 | 455.029 | 37.672 | 396.661 | 29.722 | 428.68 | 19.267 |  |  | 383.451 | 27.781 | 396.661 | 29.722
|  |  |  | 8175 | 405.971 | 2.1147 | 442.984 | 4.5809 | 384.08 | 27.827 | 455.771 | 37.733 | 397.277 | 29.768 | 429 | 19.281 |  |  | 384.08 | 27.827 | 397.277 | 29.768
|  |  |  | 8200 | 406.88 | 2.1193 | 444.538 | 4.597 | 384.709 | 27.872 | 456.513 | 37.795 | 397.892 | 29.814 | 429.32 | 19.296 |  |  | 384.709 | 27.872 | 397.892 | 29.814
|  |  |  | 8225 | 407.789 | 2.1242 | 445.157 | 4.6034 | 385.338 | 27.918 | 457.255 | 37.856 | 398.507 | 29.86 | 429.64 | 19.31 |  |  | 385.338 | 27.918 | 398.507 | 29.86
|  |  |  | 8250 | 408.698 | 2.1289 | 446.242 | 4.6146 | 385.967 | 27.963 | 457.997 | 37.917 | 399.123 | 29.906 | 430.28 | 19.339 |  |  | 385.967 | 27.963 | 399.123 | 29.906
|  |  |  | 8275 | 409.607 | 2.1336 | 447.325 | 4.6258 | 386.596 | 28.009 | 458.739 | 37.979 | 399.738 | 29.952 | 430.59 | 19.353 |  |  | 386.596 | 28.009 | 399.738 | 29.952
|  |  |  | 8300 | 410.516 | 2.1384 | 448.408 | 4.637 | 387.225 | 28.055 | 459.481 | 38.04 | 400.354 | 29.998 | 430.91 | 19.367 |  |  | 387.225 | 28.055 | 400.354 | 29.998
|  |  |  | 8325 | 411.426 | 2.1431 | 449.489 | 4.6482 | 387.854 | 28.1 | 460.223 | 38.102 | 400.969 | 30.045 | 431.22 | 19.381 |  |  | 387.854 | 28.1 | 400.969 | 30.045
|  |  |  | 8350 | 412.335 | 2.1478 | 450.569 | 4.6593 | 388.483 | 28.146 | 460.965 | 38.163 | 401.585 | 30.091 | 431.85 | 19.41 |  |  | 388.483 | 28.146 | 401.585 | 30.091
|  |  |  | 8375 | 413.244 | 2.1526 | 451.648 | 4.6705 | 389.112 | 28.191 | 461.707 | 38.225 | 402.2 | 30.137 | 432.16 | 19.423 |  |  | 389.112 | 28.191 | 402.2 | 30.137
|  |  |  | 8400 | 414.153 | 2.1573 | 452.725 | 4.6816 | 389.741 | 28.237 | 462.449 | 38.286 | 402.816 | 30.183 | 432.46 | 19.437 |  |  | 389.741 | 28.237 | 402.816 | 30.183
|  |  |  | 8425 | 415.062 | 2.162 | 453.802 | 4.6928 | 390.37 | 28.282 | 463.191 | 38.347 | 403.431 | 30.229 | 432.77 | 19.451 |  |  | 390.37 | 28.282 | 403.431 | 30.229
|  |  |  | 8450 | 415.971 | 2.1668 | 454.877 | 4.7039 | 390.999 | 28.328 | 463.933 | 38.409 | 404.047 | 30.275 | 433.07 | 19.464 |  |  | 390.999 | 28.328 | 404.047 | 30.275
|  |  |  | 8475 | 416.88 | 2.1715 | 455.951 | 4.715 | 391.628 | 28.374 | 464.674 | 38.47 | 404.662 | 30.321 | 433.7 | 19.493 |  |  | 391.628 | 28.374 | 404.662 | 30.321
|  |  |  | 8500 | 417.789 | 2.1763 | 457.123 | 4.7271 | 392.257 | 28.419 | 465.416 | 38.532 | 405.278 | 30.367 | 434 | 19.506 |  |  | 392.257 | 28.419 | 405.278 | 30.367
|  |  |  | 8525 | 418.698 | 2.181 | 458.095 | 4.7372 | 392.886 | 28.465 | 466.158 | 38.593 | 405.893 | 30.414 | 434.3 | 19.52 |  |  | 392.886 | 28.465 | 405.893 | 30.414
|  |  |  | 8550 | 419.607 | 2.1857 | 459.166 | 4.7482 | 393.515 | 28.51 | 466.9 | 38.655 | 406.509 | 30.46 | 434.59 | 19.533 |  |  | 393.515 | 28.51 | 406.509 | 30.46
|  |  |  | 8575 | 420.516 | 2.1905 | 460.235 | 4.7593 | 394.144 | 28.556 | 467.642 | 38.716 | 407.124 | 30.506 | 435.21 | 19.561 |  |  | 394.144 | 28.556 | 407.124 | 30.506
|  |  |  | 8600 | 421.425 | 2.1952 | 461.303 | 4.7703 | 394.773 | 28.601 | 468.384 | 38.777 | 407.74 | 30.552 | 435.51 | 19.574 |  |  | 394.773 | 28.601 | 407.74 | 30.552
|  |  |  | 8625 | 422.335 | 2.1999 | 462.369 | 4.7813 | 395.402 | 28.647 | 469.126 | 38.839 | 408.355 | 30.598 | 435.8 | 19.587 |  |  | 395.402 | 28.647 | 408.355 | 30.598
|  |  |  | 8650 | 423.244 | 2.2047 | 463.435 | 4.7924 | 396.031 | 28.693 | 469.868 | 38.9 | 408.971 | 30.644 | 436.09 | 19.6 |  |  | 396.031 | 28.693 | 408.971 | 30.644
|  |  |  | 8675 | 424.153 | 2.2094 | 464.5 | 4.8034 | 396.66 | 28.738 | 470.61 | 38.962 | 409.586 | 30.69 | 436.7 | 19.628 |  |  | 396.66 | 28.738 | 409.586 | 30.69
|  |  |  | 8700 | 425.062 | 2.2141 | 465.563 | 4.8144 | 397.289 | 28.784 | 471.352 | 39.023 | 410.202 | 30.736 | 436.99 | 19.641 |  |  | 397.289 | 28.784 | 410.202 | 30.736
|  |  |  | 8725 | 425.971 | 2.2189 | 466.625 | 4.8254 | 397.918 | 28.829 | 472.094 | 39.085 | 410.817 | 30.782 | 437.28 | 19.653 |  |  | 397.918 | 28.829 | 410.817 | 30.782
|  |  |  | 8750 | 426.88 | 2.2236 | 467.686 | 4.8363 | 398.547 | 28.875 | 472.836 | 39.146 | 411.432 | 30.829 | 437.56 | 19.666 |  |  | 398.547 | 28.875 | 411.432 | 30.829
|  |  |  | 8775 | 427.789 | 2.2283 | 468.746 | 4.8473 | 399.176 | 28.92 | 473.578 | 39.207 | 412.048 | 30.875 | 437.85 | 19.679 |  |  | 399.176 | 28.92 | 412.048 | 30.875
|  |  |  | 8800 | 428.698 | 2.2331 | 469.805 | 4.8582 | 399.805 | 28.966 | 474.32 | 39.269 | 412.663 | 30.921 | 438.45 | 19.706 |  |  | 399.805 | 28.966 | 412.663 | 30.921
|  |  |  | 8825 | 429.514 | 2.2373 | 470.862 | 4.8692 | 400.315 | 29.003 | 474.952 | 39.321 | 413.237 | 30.964 | 438.73 | 19.719 |  |  | 400.315 | 29.003 | 413.237 | 30.964
|  |  |  | 8850 | 430.305 | 2.2414 | 471.918 | 4.8801 | 400.793 | 29.037 | 475.554 | 39.371 | 413.799 | 31.006 | 439.01 | 19.732 |  |  | 400.793 | 29.037 | 413.799 | 31.006
|  |  |  | 8875 | 431.095 | 2.2456 | 472.973 | 4.891 | 401.272 | 29.072 | 476.157 | 39.421 | 414.361 | 31.048 | 439.29 | 19.744 |  |  | 401.272 | 29.072 | 414.361 | 31.048
|  |  |  | 8900 | 431.886 | 2.2497 | 474.027 | 4.9019 | 401.75 | 29.107 | 476.76 | 39.471 | 414.924 | 31.09 | 439.89 | 19.771 |  |  | 401.75 | 29.107 | 414.924 | 31.09
|  |  |  | 8925 | 432.677 | 2.2538 | 475.08 | 4.9128 | 402.229 | 29.141 | 477.362 | 39.521 | 415.486 | 31.132 | 440.16 | 19.783 |  |  | 402.229 | 29.141 | 415.486 | 31.132
|  |  |  | 8950 | 433.467 | 2.2579 | 476.132 | 4.9237 | 402.707 | 29.176 | 477.965 | 39.571 | 416.048 | 31.174 | 440.44 | 19.796 |  |  | 402.707 | 29.176 | 416.048 | 31.174
|  |  |  | 8975 | 434.258 | 2.262 | 477.182 | 4.9345 | 403.186 | 29.211 | 478.568 | 39.621 | 416.61 | 31.216 | 440.71 | 19.808 |  |  | 403.186 | 29.211 | 416.61 | 31.216
|  |  |  | 9000 | 435.049 | 2.2662 | 478.231 | 4.9454 | 403.664 | 29.245 | 479.17 | 39.67 | 417.172 | 31.259 | 440.99 | 19.82 |  |  | 403.664 | 29.245 | 417.172 | 31.259
|  |  |  | 9025 | 435.839 | 2.2703 | 479.28 | 4.9562 | 404.143 | 29.28 | 479.773 | 39.72 | 417.735 | 31.301 | 441.57 | 19.847 |  |  | 404.143 | 29.28 | 417.735 | 31.301
|  |  |  | 9050 | 436.63 | 2.2744 | 480.327 | 4.9671 | 404.621 | 29.315 | 480.376 | 39.77 | 418.297 | 31.343 | 441.84 | 19.859 |  |  | 404.621 | 29.315 | 418.297 | 31.343
|  |  |  | 9075 | 437.421 | 2.2785 | 481.373 | 4.9779 | 405.1 | 29.349 | 480.978 | 39.82 | 418.859 | 31.385 | 442.11 | 19.871 |  |  | 405.1 | 29.349 | 418.859 | 31.385
|  |  |  | 9100 | 438.211 | 2.2826 | 482.418 | 4.9887 | 405.578 | 29.384 | 481.581 | 39.87 | 419.421 | 31.427 | 442.38 | 19.883 |  |  | 405.578 | 29.384 | 419.421 | 31.427
|  |  |  | 9125 | 439.002 | 2.2868 | 483.462 | 4.9995 | 406.056 | 29.419 | 482.184 | 39.92 | 419.983 | 31.469 | 442.96 | 19.909 |  |  | 406.056 | 29.419 | 419.983 | 31.469
|  |  |  | 9150 | 439.793 | 2.2909 | 484.504 | 5.0103 | 406.535 | 29.453 | 482.786 | 39.97 | 420.546 | 31.511 | 443.23 | 19.921 |  |  | 406.535 | 29.453 | 420.546 | 31.511
|  |  |  | 9175 | 440.583 | 2.295 | 485.546 | 5.021 | 407.013 | 29.488 | 483.389 | 40.02 | 421.108 | 31.553 | 443.49 | 19.933 |  |  | 407.013 | 29.488 | 421.108 | 31.553
|  |  |  | 9200 | 441.374 | 2.2991 | 486.586 | 5.0318 | 407.492 | 29.523 | 483.992 | 40.07 | 421.67 | 31.596 | 443.75 | 19.944 |  |  | 407.492 | 29.523 | 421.67 | 31.596
|  |  |  | 9225 | 4421.165 | 2.3032 | 487.625 | 5.0425 | 407.97 | 29.557 | 484.594 | 40.119 | 422.232 | 31.638 | 444.33 | 19.97 |  |  | 407.97 | 29.557 | 422.232 | 31.638
|  |  |  | 9250 | 442.955 | 2.3073 | 488.663 | 5.0533 | 408.449 | 29.592 | 485.197 | 40.169 | 422.795 | 31.68 | 444.59 | 19.982 |  |  | 408.449 | 29.592 | 422.795 | 31.68
|  |  |  | 9275 | 443.746 | 2.3115 | 489.7 | 5.064 | 408.927 | 29.627 | 485.799 | 40.219 | 423.357 | 31.722 | 444.84 | 19.994 |  |  | 408.927 | 29.627 | 423.357 | 31.722
|  |  |  | 9300 | 444.537 | 2.3156 | 490.736 | 5.0747 | 409.406 | 29.661 | 486.402 | 40.269 | 423.919 | 31.764 | 445.1 | 20.005 |  |  | 409.406 | 29.661 | 423.919 | 31.764
|  |  |  | 9325 | 445.327 | 2.3197 | 491.771 | 5.0854 | 409.884 | 29.696 | 487.005 | 40.319 | 424.481 | 31.806 | 445.36 | 20.017 |  |  | 409.884 | 29.696 | 424.481 | 31.806
|  |  |  | 9350 | 446.118 | 2.3238 | 492.804 | 5.0961 | 410.363 | 29.731 | 487.607 | 40.369 | 425.043 | 31.848 | 445.93 | 20.042 |  |  | 410.363 | 29.731 | 425.043 | 31.848
|  |  |  | 9375 | 446.909 | 2.3279 | 493.837 | 5.1068 | 410.841 | 29.765 | 488.21 | 40.419 | 425.606 | 31.89 | 446.11 | 20.054 |  |  | 410.841 | 29.765 | 425.606 | 31.89
|  |  |  | 9400 | 447.699 | 2.3321 | 494.868 | 5.1174 | 411.32 | 29.8 | 488.813 | 40.469 | 426.168 | 31.933 | 446.43 | 20.065 |  |  | 411.32 | 29.8 | 426.168 | 31.933
|  |  |  | 9425 | 448.49 | 2.3362 | 495.899 | 5.1281 | 411.798 | 29.835 | 489.415 | 40.519 | 426.73 | 31.975 | 446.68 | 20.076 |  |  | 411.798 | 29.835 | 426.73 | 31.975
|  |  |  | 9450 | 449.281 | 2.3403 | 496.928 | 5.1387 | 412.276 | 29.869 | 490.018 | 40.569 | 427.292 | 32.017 | 447.24 | 20.101 |  |  | 412.276 | 29.869 | 427.292 | 32.017
|  |  |  | 9475 | 450.071 | 2.3444 | 497.956 | 5.1494 | 412.755 | 29.904 | 490.62 | 40.618 | 427.845 | 32.059 | 447.49 | 20.113 |  |  | 412.755 | 29.904 | 427.845 | 32.059
|  |  |  | 9500 | 450.862 | 2.3485 | 498.983 | 5.16 | 413.233 | 29.939 | 491.223 | 40.668 | 428.417 | 32.101 | 447.74 | 20.124 |  |  | 413.233 | 29.939 | 428.417 | 32.101
|  |  |  | 9525 | 451.653 | 2.3526 | 500.009 | 5.1706 | 413.712 | 29.973 | 491.826 | 40.718 | 428.979 | 32.143 | 447.99 | 20.135 |  |  | 413.712 | 29.973 | 428.979 | 32.143
|  |  |  | 9550 | 452.443 | 2.3568 | 501.034 | 5.1812 | 414.19 | 30.008 | 492.429 | 40.768 | 429.519 | 32.184 | 448.54 | 20.16 |  |  | 414.19 | 30.008 | 429.519 | 32.184
|  |  |  | 9575 | 453.234 | 2.3609 | 502.058 | 5.1918 | 414.669 | 30.043 | 493.031 | 40.818 | 430.025 | 32.22 | 448.79 | 20.171 |  |  | 414.669 | 30.043 | 430.025 | 32.22
|  |  |  | 9600 | 454.025 | 2.365 | 503.08 | 5.2023 | 415.147 | 30.077 | 493.634 | 40.868 | 430.53 | 32.26 | 449.03 | 20.182 |  |  | 415.147 | 30.077 | 430.53 | 32.26
|  |  |  | 9625 | 454.815 | 2.3691 | 504.102 | 5.2129 | 415.626 | 30.112 | 494.237 | 40.918 | 431.036 | 32.297 | 449.27 | 20.193 |  |  | 415.626 | 30.112 | 431.036 | 32.297
|  |  |  | 9650 | 455.606 | 2.3732 | 505.122 | 5.2235 | 416.104 | 30.147 | 494.839 | 40.968 | 431.542 | 32.335 | 449.52 | 20.204 |  |  | 416.104 | 30.147 | 431.542 | 32.335
|  |  |  | 9675 | 456.397 | 2.3774 | 506.141 | 5.234 | 416.583 | 30.181 | 495.442 | 41.018 | 432.047 | 32.373 | 450.06 | 20.228 |  |  | 416.583 | 30.181 | 432.047 | 32.373
|  |  |  | 9700 | 457.187 | 2.3815 | 507.16 | 5.2445 | 417.061 | 30.216 | 496.045 | 41.067 | 432.553 | 32.411 | 450.3 | 20.239 |  |  | 417.061 | 30.216 | 432.553 | 32.411
|  |  |  | 9725 | 457.978 | 2.3856 | 508.177 | 5.255 | 417.539 | 30.251 | 496.647 | 41.117 | 433.058 | 32.449 | 450.54 | 20.25 |  |  | 417.539 | 30.251 | 433.058 | 32.449
|  |  |  | 9750 | 458.769 | 2.3897 | 509.193 | 5.2656 | 418.018 | 30.285 | 497.25 | 41.167 | 433.564 | 32.487 | 450.78 | 20.26 |  |  | 418.018 | 30.285 | 433.564 | 32.487
|  |  |  | 9775 | 459.559 | 2.3938 | 510.208 | 5.2761 | 418.496 | 30.32 | 497.852 | 41.217 | 434.07 | 32.525 | 451.32 | 20.285 |  |  | 418.496 | 30.32 | 434.07 | 32.525
|  |  |  | 9800 | 460.35 | 2.398 | 511.223 | 5.2866 | 418.975 | 30.355 | 498.455 | 41.267 | 434.575 | 32.563 | 451.55 | 20.295 |  |  | 418.975 | 30.355 | 434.575 | 32.563
|  |  |  | 9825 | 461.141 | 2.4021 | 512.235 | 5.297 | 419.453 | 30.389 | 499.058 | 41.317 | 435.081 | 32.601 | 451.79 | 20.306 |  |  | 419.453 | 30.389 | 435.081 | 32.601
|  |  |  | 9850 | 461.931 | 2.4062 | 513.247 | 5.3075 | 419.932 | 30.424 | 499.66 | 41.367 | 435.586 | 32.638 | 452.02 | 20.316 |  |  | 419.932 | 30.424 | 435.586 | 32.638
|  |  |  | 9875 | 462.722 | 2.4103 | 514.258 | 5.3179 | 420.41 | 30.459 | 500.263 | 41.417 | 436.092 | 32.676 | 452.25 | 20.327 |  |  | 420.41 | 30.459 | 436.092 | 32.676
|  |  |  | 9900 | 463.513 | 2.4144 | 515.268 | 5.3284 | 420.889 | 30.493 | 500.866 | 41.467 | 436.598 | 32.714 | 452.79 | 20.351 |  |  | 420.889 | 30.493 | 436.598 | 32.714
|  |  |  | 9925 | 464.303 | 2.4185 | 516.277 | 5.3388 | 421.367 | 30.528 | 501.468 | 41.517 | 437.103 | 32.752 | 453.02 | 20.361 |  |  | 421.367 | 30.528 | 437.103 | 32.752
|  |  |  | 9950 | 465.094 | 2.4227 | 517.284 | 5.3492 | 421.846 | 30.563 | 502.071 | 41.566 | 437.609 | 32.79 | 453.24 | 20.371 |  |  | 421.846 | 30.563 | 437.609 | 32.79
|  |  |  | 9975 | 465.885 | 2.4268 | 518.291 | 5.3596 | 422.324 | 30.597 | 502.674 | 41.616 | 438.114 | 32.828 | 453.47 | 20.381 |  |  | 422.324 | 30.597 | 438.114 | 32.828
|  |  |  | 10000 | 466.675 | 2.4309 | 519.296 | 5.37 | 422.803 | 30.632 | 503.276 | 41.666 | 438.62 | 32.866 | 454.01 | 20.406 |  |  | 422.803 | 30.632 | 438.62 | 32.866
|  |  |  | 10025 | 467.466 | 2.435 | 520.301 | 5.3804 | 423.281 | 30.667 | 503.879 | 41.716 | 439.126 | 32.904 |  |  |  |  | 423.281 | 30.667 | 439.126 | 32.904
|  |  |  | 10050 | 468.257 | 2.4391 | 521.304 | 5.3908 | 423.759 | 30.701 | 504.482 | 41.766 | 439.631 | 32.941 |  |  |  |  | 423.759 | 30.701 | 439.631 | 32.941
|  |  |  | 10075 | 469.047 | 2.4433 | 522.307 | 5.4012 | 424.238 | 30.736 | 505.084 | 41.816 | 440.137 | 32.979 |  |  |  |  | 424.238 | 30.736 | 440.137 | 32.979
|  |  |  | 10100 | 469.838 | 2.4474 | 523.308 | 5.4155 | 424.716 | 30.771 | 505.687 | 41.866 | 440.643 | 33.017 |  |  |  |  | 424.716 | 30.771 | 440.643 | 33.017
|  |  |  | 10125 | 470.629 | 2.4515 | 524.309 | 5.4219 | 425.195 | 30.805 | 506.29 | 41.916 | 441.148 | 33.055 |  |  |  |  | 425.195 | 30.805 | 441.148 | 33.055
|  |  |  | 10150 | 471.419 | 2.4556 | 525.308 | 5.4322 | 425.673 | 30.84 | 506.892 | 41.966 | 441.654 | 33.093 |  |  |  |  | 425.673 | 30.84 | 441.654 | 33.093
|  |  |  | 10175 | 472.21 | 2.4597 | 526.306 | 5.4425 | 426.152 | 30.875 | 507.495 | 42.015 | 442.159 | 33.131 |  |  |  |  | 426.152 | 30.875 | 442.159 | 33.131
|  |  |  | 10200 | 473.001 | 2.4639 | 527.304 | 5.4528 | 426.63 | 30.909 | 508.098 | 42.065 | 442.665 | 33.169 |  |  |  |  | 426.63 | 30.909 | 442.665 | 33.169
|  |  |  | 10225 | 473.791 | 2.468 | 528.3 | 5.4631 | 427.109 | 30.944 | 508.7 | 42.155 | 443.171 | 33.207 |  |  |  |  | 427.109 | 30.944 | 443.171 | 33.207
|  |  |  | 10250 | 474.582 | 2.4721 | 529.295 | 5.4734 | 427.587 | 30.979 | 509.303 | 42.165 | 443.676 | 33.245 |  |  |  |  | 427.587 | 30.979 | 443.676 | 33.245
|  |  |  | 10275 | 475.373 | 2.4762 | 530.289 | 5.4837 | 428.066 | 31.013 | 509.906 | 42.215 | 444.182 | 33.282 |  |  |  |  | 428.066 | 31.013 | 444.182 | 33.282
|  |  |  | 10300 | 476.163 | 2.4803 | 531.282 | 5.494 | 428.544 | 31.048 | 510.421 | 42.258 | 444.636 | 33.316 |  |  |  |  | 428.544 | 31.048 | 444.636 | 33.316
|  |  |  | 10325 | 476.954 | 2.4844 | 532.274 | 5.5042 | 429.023 | 31.083 | 510.935 | 42.3 | 445.089 | 33.35 |  |  |  |  | 429.023 | 31.083 | 445.089 | 33.35
|  |  |  | 10350 | 477.745 | 2.4886 | 533.257 | 5.5144 | 429.501 | 31.117 | 511.449 | 42.343 | 445.542 | 33.384 |  |  |  |  | 429.501 | 31.117 | 445.542 | 33.384
|  |  |  | 10375 | 478.535 | 2.4927 | 534.256 | 5.5247 | 429.979 | 31.152 | 511.963 | 42.385 | 445.996 | 33.418 |  |  |  |  | 429.979 | 31.152 | 445.996 | 33.418
|  |  |  | 10400 | 479.326 | 2.4968 | 535.245 | 5.535 | 430.458 | 31.187 | 512.477 | 42.428 | 446.449 | 33.452 |  |  |  |  | 430.458 | 31.187 | 446.449 | 33.452
|  |  |  | 10425 | 480.117 | 2.5009 | 536.232 | 5.5452 | 430.936 | 31.221 | 512.991 | 42.47 | 446.902 | 33.486 |  |  |  |  | 430.936 | 31.221 | 446.902 | 33.486
|  |  |  | 10450 | 480.908 | 2.505 | 537.22 | 5.5554 | 431.415 | 31.256 | 513.505 | 42.513 | 447.356 | 33.52 |  |  |  |  | 431.415 | 31.256 | 447.356 | 33.52
|  |  |  | 10475 | 481.698 | 2.5092 | 538.206 | 5.5656 | 431.893 | 31.291 | 514.019 | 42.556 | 447.809 | 33.554 |  |  |  |  | 431.893 | 31.291 | 447.809 | 33.554
|  |  |  | 10500 | 482.489 | 2.5133 | 539.19 | 5.5758 | 432.372 | 31.325 | 514.533 | 42.598 | 448.262 | 33.588 |  |  |  |  | 432.372 | 31.325 | 448.262 | 33.588
|  |  |  | 10525 | 483.28 | 2.5174 | 540.175 | 5.5859 | 432.85 | 31.36 | 515.047 | 42.641 | 448.715 | 33.622 |  |  |  |  | 432.85 | 31.36 | 448.715 | 33.622
|  |  |  | 10550 | 484.07 | 2.5215 | 541.158 | 5.5961 | 433.329 | 31.395 | 515.561 | 42.683 | 449.169 | 33.656 |  |  |  |  | 433.329 | 31.395 | 449.169 | 33.656
|  |  |  | 10575 | 484.861 | 2.5256 | 542.14 | 5.6063 | 433.807 | 31.429 | 516.074 | 42.726 | 449.622 | 33.69 |  |  |  |  | 433.807 | 31.429 | 449.622 | 33.69
|  |  |  | 10600 | 485.652 | 2.5297 | 543.121 | 5.6164 | 434.286 | 31.464 | 516.588 | 42.768 | 450.075 | 33.724 |  |  |  |  | 434.286 | 31.464 | 450.075 | 33.724
|  |  |  | 10625 | 486.442 | 2.5339 | 544.101 | 5.6265 | 434.764 | 31.499 | 517.102 | 42.811 | 450.529 | 33.758 |  |  |  |  | 434.764 | 31.499 | 450.529 | 33.758
|  |  |  | 10650 | 487.233 | 2.538 | 545.08 | 5.6367 | 435.243 | 31.533 | 517.616 | 42.853 | 450.982 | 33.792 |  |  |  |  | 435.243 | 31.533 | 450.982 | 33.792
|  |  |  | 10675 | 488.024 | 2.5421 | 546.058 | 5.6468 | 435.721 | 31.568 | 518.13 | 42.896 | 451.435 | 33.826 |  |  |  |  | 435.721 | 31.568 | 451.435 | 33.826
|  |  |  | 10700 | 488.814 | 2.5462 | 547.031 | 5.6568 | 436.199 | 31.603 | 518.644 | 42.938 | 451.889 | 33.86 |  |  |  |  | 436.199 | 31.603 | 451.889 | 33.86
|  |  |  | 10725 | 489.605 | 2.5503 | 548.011 | 5.667 | 436.678 | 31.637 | 519.158 | 42.981 | 452.342 | 33.894 |  |  |  |  | 436.678 | 31.637 | 452.342 | 33.894
|  |  |  | 10750 | 490.396 | 2.5545 | 548.986 | 5.6771 | 437.156 | 31.672 | 519.672 | 43.024 | 452.795 | 33.928 |  |  |  |  | 437.156 | 31.672 | 452.795 | 33.928
|  |  |  | 10775 | 491.186 | 2.5586 | 549.96 | 5.6871 | 437.635 | 31.706 | 520.186 | 43.066 | 453.248 | 33.962 |  |  |  |  | 437.635 | 31.706 | 453.248 | 33.962
|  |  |  | 10800 | 491.977 | 2.5627 | 550.933 | 5.6972 | 438.113 | 31.741 | 520.7 | 431.109 | 453.702 | 33.996 |  |  |  |  | 438.113 | 31.741 | 453.702 | 33.996
|  |  |  | 10825 | 492.768 | 2.5668 | 551.905 | 5.7072 | 438.592 | 31.776 | 521.214 | 43.151 | 454.155 | 34.03 |  |  |  |  | 438.592 | 31.776 | 454.155 | 34.03
|  |  |  | 10850 | 493.558 | 2.5709 | 552.876 | 5.7173 | 439.07 | 31.81 | 521.728 | 43.194 | 454.608 | 34.064 |  |  |  |  | 439.07 | 31.81 | 454.608 | 34.064
|  |  |  | 10875 | 494.349 | 2.5751 | 553.847 | 5.7273 | 439.549 | 31.845 | 522.242 | 43.236 | 455.062 | 34.098 |  |  |  |  | 439.549 | 31.845 | 455.062 | 34.098
|  |  |  | 10900 | 495.14 | 2.5792 | 554.816 | 5.7373 | 440.027 | 31.88 | 522.756 | 43.279 | 455.515 | 34.132 |  |  |  |  | 440.027 | 31.88 | 455.515 | 34.132
|  |  |  | 10925 | 495.93 | 2.5833 | 555.784 | 5.7474 | 440.506 | 31.914 | 523.27 | 43.321 | 455.968 | 34.166 |  |  |  |  | 440.506 | 31.914 | 455.968 | 34.166
|  |  |  | 10950 | 496.721 | 2.5874 | 556.751 | 5.7574 | 440.984 | 31.949 | 523.784 | 43.364 | 456.422 | 34.2 |  |  |  |  | 440.984 | 31.949 | 456.422 | 34.2
|  |  |  | 10975 | 497.512 | 2.5915 | 557.718 | 5.7674 | 441.462 | 31.984 | 524.298 | 43.407 | 456.875 | 34.234 |  |  |  |  | 441.462 | 31.984 | 456.875 | 34.234
|  |  |  | 11000 | 498.302 | 2.5956 | 558.682 | 5.7773 | 441.941 | 32.018 | 524.812 | 43.449 | 457.328 | 34.267 |  |  |  |  | 441.941 | 32.018 | 457.328 | 34.267
|  |  |  | 11025 | 499.093 | 2.5998 | 559.647 | 5.7873 | 442.419 | 32.053 | 525.326 | 43.492 | 457.767 | 34.3 |  |  |  |  | 442.419 | 32.053 | 457.767 | 34.3
|  |  |  | 11050 | 499.884 | 2.6039 | 560.61 | 5.7973 | 442.898 | 32.088 | 525.84 | 43.534 | 458.196 | 34.333 |  |  |  |  | 442.898 | 32.088 | 458.196 | 34.333
|  |  |  | 11075 | 500.674 | 2.608 | 561.573 | 5.8072 | 443.376 | 32.122 | 526.354 | 43.577 | 458.625 | 34.365 |  |  |  |  | 443.376 | 32.122 | 458.625 | 34.365
|  |  |  | 11100 | 501.465 | 2.6121 | 562.534 | 5.8172 | 443.855 | 32.157 | 526.868 | 43.619 | 459.055 | 34.397 |  |  |  |  | 443.855 | 32.157 | 459.055 | 34.397
|  |  |  | 11125 | 502.256 | 2.6162 | 563.495 | 5.8271 | 444.333 | 32.192 | 527.382 | 43.662 | 459.484 | 34.429 |  |  |  |  | 444.333 | 32.192 | 459.484 | 34.429
|  |  |  | 11150 | 503.046 | 2.6204 | 564.454 | 5.837 | 444.812 | 32.226 | 527.896 | 43.704 | 459.913 | 34.461 |  |  |  |  | 444.812 | 32.226 | 459.913 | 34.461
|  |  |  | 11175 | 503.837 | 2.6245 | 565.413 | 5.8469 | 445.29 | 32.261 | 528.41 | 43.747 | 460.342 | 34.463 |  |  |  |  | 445.29 | 32.261 | 460.342 | 34.463
|  |  |  | 11200 | 504.628 | 2.6286 | 566.371 | 5.8568 | 445.769 | 32.296 | 528.924 | 43.79 | 460.771 | 34.525 |  |  |  |  | 445.769 | 32.296 | 460.771 | 34.525
|  |  |  | 11225 | 505.418 | 2.6327 | 567.328 | 5.8667 | 446.247 | 32.33 | 529.438 | 43.832 | 461.2 | 34.558 |  |  |  |  | 446.247 | 32.33 | 461.2 | 34.558
|  |  |  | 11250 | 506.209 | 2.6368 | 568.283 | 5.8766 | 446.726 | 32.365 | 529.952 | 43.875 | 461.629 | 34.59 |  |  |  |  | 446.726 | 32.365 | 461.629 | 34.59
|  |  |  | 11275 | 507 | 2.6409 | 569.238 | 5.8865 | 447.204 | 32.4 | 530.466 | 43.917 | 462.058 | 34.622 |  |  |  |  | 447.204 | 32.4 | 462.058 | 34.622
|  |  |  | 11300 | 507.79 | 2.6451 | 570.192 | 5.8963 | 447.682 | 32.434 | 530.98 | 43.96 | 462.487 | 34.654 |  |  |  |  | 447.682 | 32.434 | 462.487 | 34.654
|  |  |  | 11325 | 508.581 | 2.6492 | 571.145 | 5.9062 | 448.161 | 32.469 | 531.494 | 44.002 | 462.917 | 34.686 |  |  |  |  | 448.161 | 32.469 | 462.917 | 34.686
|  |  |  | 11350 | 509372 | 2.6533 | 572.097 | 5.916 | 448.639 | 32.504 | 532.008 | 44.045 | 463.346 | 34.718 |  |  |  |  | 448.639 | 32.504 | 463.346 | 34.718
|  |  |  | 11375 | 510.162 | 2.6574 | 573.048 | 5.9259 | 449.118 | 32.538 | 532.522 | 44.087 | 463.775 | 34.751 |  |  |  |  | 449.118 | 32.538 | 463.775 | 34.751
|  |  |  | 11400 | 510.953 | 2.6615 | 573.998 | 5.9357 | 449.596 | 32.573 | 533.036 | 44.13 | 464.204 | 34.783 |  |  |  |  | 449.596 | 32.573 | 464.204 | 34.783
|  |  |  | 11425 | 511.744 | 2.6657 | 574.948 | 5.9455 | 450.075 | 32.608 | 535.55 | 44.173 | 464.633 | 34.815 |  |  |  |  | 450.075 | 32.608 | 464.633 | 34.815
|  |  |  | 11450 | 512.534 | 2.6698 | 575.896 | 5.9553 | 450.553 | 32.642 | 534.064 | 44.215 | 465.062 | 34.847 |  |  |  |  | 450.553 | 32.642 | 465.062 | 34.847
|  |  |  | 11475 | 513.325 | 2.6739 | 576.843 | 5.9651 | 451.032 | 32.677 | 534.578 | 44.258 | 465.491 | 34.879 |  |  |  |  | 451.032 | 32.677 | 465.491 | 34.879
|  |  |  | 11500 | 514.116 | 2.678 | 577.789 | 5.9749 | 451.51 | 32.712 | 535.092 | 44.3 | 465.92 | 34.91 |  |  |  |  | 451.51 | 32.712 | 465.92 | 34.91
|  |  |  | 11525 | 514.906 | 2.6821 | 578.735 | 5.9847 | 451.989 | 32.746 | 535.606 | 44.343 | 466.35 | 34.943 |  |  |  |  | 451.989 | 32.746 | 466.35 | 34.943
|  |  |  | 11550 | 515.697 | 2.6863 | 579.679 | 5.9945 | 452.467 | 32.781 | 536.12 | 44.385 | 466.779 | 34.976 |  |  |  |  | 452.467 | 32.781 | 466.779 | 34.976
|  |  |  | 11575 | 516.488 | 2.6904 | 580.623 | 6.0042 | 452.946 | 32.816 | 536.634 | 44.428 | 467.208 | 35.008 |  |  |  |  | 452.946 | 32.816 | 467.208 | 35.008
|  |  |  | 11600 | 517.278 | 2.6945 | 581.566 | 6.014 | 453.424 | 32.85 | 537.148 | 44.47 | 467.637 | 35.04 |  |  |  |  | 453.424 | 32.85 | 467.637 | 35.04
|  |  |  | 11625 | 518.069 | 2.6986 | 582.507 | 6.0237 | 453.902 | 32.885 | 537.662 | 44.513 | 468.066 | 35.072 |  |  |  |  | 453.902 | 32.885 | 468.066 | 35.072
|  |  |  | 11650 | 518.86 | 2.7027 | 583.449 | 6.0334 | 454.381 | 32.92 | 538.176 | 44.555 | 468.495 | 35.104 |  |  |  |  | 454.381 | 32.92 | 468.495 | 35.104
|  |  |  | 11675 | 519.65 | 2.7068 | 584.388 | 6.0431 | 454.859 | 32.954 | 538.69 | 44.598 | 468.924 | 35.136 |  |  |  |  | 454.859 | 32.954 | 468.924 | 35.136
|  |  |  | 11700 | 520.441 | 2.711 | 585.327 | 6.0529 | 455.338 | 32.989 | 539.204 | 44.641 | 469.353 | 35.169 |  |  |  |  | 455.338 | 32.989 | 469.353 | 35.169
|  |  |  | 11725 | 521.232 | 2.7151 | 586.265 | 6.0626 | 455.816 | 33.024 | 539.718 | 44.683 | 469.782 | 35.201 |  |  |  |  | 455.816 | 33.024 | 469.782 | 35.201
|  |  |  | 11750 | 522.004 | 2.7191 | 587.203 | 6.0723 | 456.274 | 33.057 | 540.217 | 44.724 | 470.207 | 35.232 |  |  |  |  | 456.274 | 33.057 | 470.207 | 35.232
|  |  |  | 11775 | 522.695 | 2.7227 | 588.139 | 6.0819 | 456.643 | 33.084 | 540.652 | 44.761 | 470.61 | 35.263 |  |  |  |  | 456.643 | 33.084 | 470.61 | 35.263
|  |  |  | 11800 | 523.386 | 2.7263 | 589.075 | 6.0916 | 457.011 | 33.11 | 541.088 | 44.797 | 471.013 | 35.293 |  |  |  |  | 457.011 | 33.11 | 471.013 | 35.293
|  |  |  | 11825 | 524.076 | 2.7299 | 590.009 | 6.1013 | 457.38 | 33.137 | 541.523 | 44.833 | 471.416 | 35.323 |  |  |  |  | 457.38 | 33.137 | 471.416 | 35.323
|  |  |  | 11850 | 524.767 | 2.7335 | 590.943 | 6.1109 | 457.748 | 33.164 | 541.959 | 44.869 | 471.819 | 35.353 |  |  |  |  | 457.748 | 33.164 | 471.819 | 35.353
|  |  |  | 11875 | 525.458 | 2.7371 | 591.875 | 6.1206 | 458.116 | 33.19 | 542.394 | 44.905 | 472.222 | 35.384 |  |  |  |  | 458.116 | 33.19 | 472.222 | 35.384
|  |  |  | 11900 | 526.149 | 2.7407 | 592.807 | 6.1302 | 458.485 | 33.217 | 542.83 | 44.941 | 472.625 | 35.414 |  |  |  |  | 458.485 | 33.217 | 472.625 | 35.414
|  |  |  | 11925 | 526.84 | 2.7443 | 593.738 | 6.1398 | 458.853 | 33.244 | 543.265 | 44.977 | 473.029 | 35.444 |  |  |  |  | 458.853 | 33.244 | 473.029 | 35.444
|  |  |  | 11950 | 527.531 | 2.7479 | 594.668 | 6.1495 | 459.222 | 33.27 | 543.701 | 45.013 | 473.432 | 35.474 |  |  |  |  | 459.222 | 33.27 | 473.432 | 35.474
|  |  |  | 11975 | 528.222 | 2.7515 | 595.597 | 6.1591 | 459.59 | 33.297 | 544.136 | 45.049 | 473.835 | 35.504 |  |  |  |  | 459.59 | 33.297 | 473.835 | 35.504
|  |  |  | 12000 | 528.913 | 2.7551 | 596.525 | 6.1687 | 459.959 | 33.324 | 544.572 | 45.085 | 474.238 | 35.535 |  |  |  |  | 459.959 | 33.324 | 474.238 | 35.535
|  |  |  | 12025 | 529.604 | 2.7587 | 597.453 | 6.1783 | 460.327 | 33.351 | 545.007 | 45.121 | 474.641 | 35.565 |  |  |  |  | 460.327 | 33.351 | 474.641 | 35.565
|  |  |  | 12050 | 530.295 | 2.7623 | 598.38 | 6.1878 | 460.696 | 33.377 | 545.443 | 45.157 | 475.044 | 35.595 |  |  |  |  | 460.696 | 33.377 | 475.044 | 35.595
|  |  |  | 12075 | 530.985 | 2.7659 | 599.305 | 6.1974 | 461.064 | 33.404 | 545.878 | 45.193 | 475.447 | 35.625 |  |  |  |  | 461.064 | 33.404 | 475.447 | 35.625
|  |  |  | 12100 | 531.676 | 2.7695 | 600.23 | 6.207 | 461.433 | 33.431 | 546.314 | 45.229 | 475.85 | 35.655 |  |  |  |  | 461.433 | 33.431 | 475.85 | 35.655
|  |  |  | 12125 | 532.367 | 2.7731 | 601.154 | 6.2165 | 461.801 | 33.457 | 546.749 | 45.265 | 476.254 | 35.686 |  |  |  |  | 461.801 | 33.457 | 476.254 | 35.686
|  |  |  | 12150 | 533.058 | 2.7767 | 602.077 | 6.2261 | 462.17 | 33.484 | 547.185 | 45.301 | 476.657 | 35.716 |  |  |  |  | 462.17 | 33.484 | 476.657 | 35.716
|  |  |  | 12175 | 533.749 | 2.7803 | 602.999 | 6.2356 | 462.538 | 33.511 | 547.62 | 45.337 | 477.6 | 35.746 |  |  |  |  | 462.538 | 33.511 | 477.6 | 35.746
|  |  |  | 12200 | 534.44 | 2.7839 | 603.92 | 6.2451 | 462.906 | 33.537 | 548.056 | 45.373 | 477.463 | 35.776 |  |  |  |  | 462.906 | 33.537 | 477.463 | 35.776
|  |  |  | 12225 | 535.131 | 2.7875 | 604.841 | 6.2547 | 463.275 | 33.564 | 548.491 | 45.41 | 477.866 | 35.806 |  |  |  |  | 463.275 | 33.564 | 477.866 | 35.806
|  |  |  | 12250 | 535.822 | 2.7911 | 605.76 | 6.265 | 463.643 | 33.591 | 548.927 | 45.446 | 478.269 | 35.837 |  |  |  |  | 463.643 | 33.591 | 478.269 | 35.837
|  |  |  | 12275 | 536.513 | 2.7947 | 606.678 | 6.2737 | 464.012 | 33.618 | 549.362 | 45.482 | 478.672 | 35.867 |  |  |  |  | 464.012 | 33.618 | 478.672 | 35.867
|  |  |  | 12300 | 537.204 | 2.7983 | 607.596 | 6.2832 | 464.38 | 33.644 | 549.798 | 45.518 | 479.076 | 35.897 |  |  |  |  | 464.38 | 33.644 | 479.076 | 35.897
|  |  |  | 12325 | 537.894 | 2.8019 | 608.513 | 6.2926 | 464.749 | 33.671 | 550.234 | 45.554 | 479.479 | 35.927 |  |  |  |  | 464.749 | 33.671 | 479.479 | 35.927
|  |  |  | 12350 | 538.585 | 2.8055 | 609.429 | 6.3021 | 465.117 | 33.698 | 550.669 | 45.59 | 479.882 | 35.957 |  |  |  |  | 465.117 | 33.698 | 479.882 | 35.957
|  |  |  | 12375 | 539.276 | 2.8091 | 610.344 | 6.3116 | 465.486 | 33.724 | 551.105 | 45.626 | 480.285 | 35.988 |  |  |  |  | 465.486 | 33.724 | 480.285 | 35.988
|  |  |  | 12400 | 539.967 | 2.8127 | 611.258 | 6.321 | 465.854 | 33.751 | 551.54 | 45.662 | 480.688 | 36.018 |  |  |  |  | 465.854 | 33.751 | 480.688 | 36.018
|  |  |  | 12425 | 540.658 | 2.8163 | 612.172 | 6.3305 | 466.223 | 33.778 | 551.976 | 45.698 | 481.091 | 36.048 |  |  |  |  | 466.223 | 33.778 | 481.091 | 36.048
|  |  |  | 12450 | 541.349 | 2.8199 | 613.085 | 6.3399 | 466.591 | 33.804 | 552.411 | 45.734 | 481.494 | 36.078 |  |  |  |  | 466.591 | 33.804 | 481.494 | 36.078
|  |  |  | 12475 | 542.04 | 2.8235 | 613.996 | 6.3493 | 466.96 | 33.831 | 552.847 | 45.77 | 481.897 | 36.108 |  |  |  |  | 466.96 | 33.831 | 481.897 | 36.108
|  |  |  | 12500 | 542.731 | 2.8271 | 614.906 | 6.3587 | 467.328 | 33.858 | 553.282 | 45.806 | 482.286 | 36.138 |  |  |  |  | 467.328 | 33.858 | 482.286 | 36.138
|  |  |  | 12525 | 543.422 | 2.8307 | 615.817 | 6.3682 | 467.696 | 33.884 | 553.718 | 45.842 | 482.67 | 36.166 |  |  |  |  | 467.696 | 33.884 | 482.67 | 36.166
|  |  |  | 12550 | 544.113 | 2.8343 | 616.736 | 6.3776 | 468.065 | 33.911 | 554.153 | 45.878 | 483.054 | 36.195 |  |  |  |  | 468.065 | 33.911 | 483.054 | 36.195
|  |  |  | 12575 | 544.803 | 2.8379 | 617.635 | 6.387 | 468.433 | 33.938 | 554.589 | 45.914 | 483.439 | 36.224 |  |  |  |  | 468.433 | 33.938 | 483.439 | 36.224
|  |  |  | 12600 | 545.494 | 2.8415 | 618.542 | 6.3963 | 468.802 | 33.965 | 555.024 | 45.95 | 483.823 | 36.253 |  |  |  |  | 468.802 | 33.965 | 483.823 | 36.253
|  |  |  | 12625 | 546.185 | 2.8451 | 619.45 | 6.4057 | 469.17 | 33.991 | 555.46 | 45.986 | 484.207 | 36.282 |  |  |  |  | 469.17 | 33.991 | 484.207 | 36.282
|  |  |  | 12650 | 546.876 | 2.8487 | 620.355 | 6.4151 | 469.539 | 34.018 | 555.895 | 46.022 | 484.591 | 36.31 |  |  |  |  | 469.539 | 34.018 | 484.591 | 36.31
|  |  |  | 12675 | 547.567 | 2.8523 | 621.259 | 6.4244 | 469.907 | 34.045 | 556.331 | 46.059 | 484.976 | 36.339 |  |  |  |  | 469.907 | 34.045 | 484.976 | 36.339
|  |  |  | 12700 | 548.258 | 2.8559 | 622.163 | 6.4338 | 470.276 | 34.071 | 556.766 | 46.095 | 485.36 | 36.368 |  |  |  |  | 470.276 | 34.071 | 485.36 | 36.368
|  |  |  | 12725 | 548.949 | 2.8595 | 623.066 | 6.4431 | 470.644 | 34.098 | 557.202 | 46.131 | 485.744 | 36.397 |  |  |  |  | 470.644 | 34.098 | 485.744 | 36.397
|  |  |  | 12750 | 549.64 | 2.8631 | 623.969 | 6.4525 | 471.013 | 34.125 | 557.637 | 46.167 | 486.129 | 36.426 |  |  |  |  | 471.013 | 34.125 | 486.129 | 36.426
|  |  |  | 12775 | 550.331 | 2.8667 | 624.871 | 6.4618 | 471.381 | 34.151 | 558.073 | 46.203 | 486.513 | 36.454 |  |  |  |  | 471.381 | 34.151 | 486.513 | 36.454
|  |  |  | 12800 | 551.022 | 2.8703 | 625.771 | 6.4771 | 471.749 | 34.178 | 558.508 | 46.239 | 486.897 | 36.483 |  |  |  |  | 471.749 | 34.178 | 486.897 | 36.483
|  |  |  | 12825 | 551.712 | 2.8739 | 626.671 | 6.4805 | 472.118 | 34.205 | 558.944 | 46.275 | 487.281 | 36.512 |  |  |  |  | 472.118 | 34.205 | 487.281 | 36.512
|  |  |  | 12850 | 552.403 | 2.8775 | 627.571 | 6.4897 | 472.486 | 34.231 | 559.379 | 46.311 | 487.666 | 36.541 |  |  |  |  | 472.486 | 34.231 | 487.666 | 36.541
|  |  |  | 12875 | 553.094 | 2.8811 | 628.469 | 6.499 | 472.855 | 34.258 | 559.815 | 46.347 | 488.05 | 36.57 |  |  |  |  | 472.855 | 34.258 | 488.05 | 36.57
|  |  |  | 12900 | 553.785 | 2.8847 | 629.366 | 6.5083 | 473.223 | 34.285 | 560.25 | 46.383 | 488.434 | 36.598 |  |  |  |  | 473.223 | 34.285 | 488.434 | 36.598
|  |  |  | 12925 | 554.476 | 2.8883 | 630.263 | 6.5175 | 473.592 | 34.312 | 560.686 | 46.419 | 488.819 | 36.627 |  |  |  |  | 473.592 | 34.312 | 488.819 | 36.627
|  |  |  | 12950 | 555.167 | 2.8919 | 631.158 | 6.5268 | 473.96 | 34.338 | 561.121 | 46.455 | 489.203 | 36.656 |  |  |  |  | 473.96 | 34.338 | 489.203 | 36.656
|  |  |  | 12975 | 555.858 | 2.8955 | 632.053 | 6.5361 | 474.329 | 34.365 | 561.557 | 46.491 | 489.587 | 36.685 |  |  |  |  | 474.329 | 34.365 | 489.587 | 36.685
|  |  |  | 13000 | 556.549 | 2.8991 | 632.947 | 6.5453 | 474.697 | 34.392 | 561.992 | 46.527 | 489.971 | 36.713 |  |  |  |  | 474.697 | 34.392 | 489.971 | 36.713
|  |  |  | 13025 | 557.24 | 2.9027 | 633.841 | 6.5545 | 475.066 | 34.418 | 562.428 | 46.563 | 490.356 | 36.742 |  |  |  |  | 475.066 | 34.418 | 490.356 | 36.742
|  |  |  | 13050 | 557.931 | 2.9063 | 634.733 | 6.5638 | 475.434 | 34.445 | 562.863 | 46.599 | 490.74 | 36.771 |  |  |  |  | 475.434 | 34.445 | 490.74 | 36.771
|  |  |  | 13075 | 558.621 | 2.9099 | 635.625 | 6.573 | 475.803 | 34.472 | 563.299 | 46.635 | 491.124 | 36.8 |  |  |  |  | 475.803 | 34.472 | 491.124 | 36.8
|  |  |  | 13100 | 559.312 | 2.9135 | 636.516 | 6.5822 | 476.171 | 34.498 | 563.737 | 46.672 | 491.509 | 36.829 |  |  |  |  | 476.171 | 34.498 | 491.509 | 36.829
|  |  |  | 13125 | 560.003 | 2.9171 | 637.406 | 6.5914 | 476.539 | 34.525 | 564.17 | 46.708 | 491.893 | 36.857 |  |  |  |  | 476.539 | 34.525 | 491.893 | 36.857
|  |  |  | 13150 | 560.694 | 2.9206 | 638.295 | 6.6006 | 476.908 | 34.552 | 564.605 | 46.744 | 492.277 | 36.886 |  |  |  |  | 476.908 | 34.552 | 492.277 | 36.886
|  |  |  | 13175 | 561.385 | 2.9242 | 639.183 | 6.6098 | 477.276 | 34.578 | 565.041 | 46.78 | 492.661 | 36.915 |  |  |  |  | 477.276 | 34.578 | 492.661 | 36.915
|  |  |  | 13200 | 562.076 | 2.9278 | 640.071 | 6.619 | 477.645 | 34.605 | 565.476 | 46.816 | 493.046 | 36.944 |  |  |  |  | 477.645 | 34.605 | 493.046 | 36.944
|  |  |  | 13225 | 562.767 | 2.9314 | 640.958 | 6.6281 | 478.013 | 34.632 | 565.885 | 46.85 | 493.415 | 36.972 |  |  |  |  | 478.013 | 34.632 | 493.415 | 36.972
|  |  |  | 13250 | 563.458 | 2.935 | 641.844 | 6.6373 | 478.382 | 34.659 | 566.252 | 46.88 | 493.761 | 36.997 |  |  |  |  | 478.382 | 34.659 | 493.761 | 36.997
|  |  |  | 13275 | 564.149 | 2.9386 | 642.729 | 6.6465 | 478.75 | 34.685 | 566.618 | 46.91 | 494.107 | 37.023 |  |  |  |  | 478.75 | 34.685 | 494.107 | 37.023
|  |  |  | 13300 | 564.84 | 2.9422 | 643.613 | 6.6556 | 479.119 | 34.712 | 566.985 | 46.941 | 494.453 | 37.049 |  |  |  |  | 479.119 | 34.712 | 494.453 | 37.049
|  |  |  | 13325 | 565.53 | 2.9458 | 644.497 | 6.6647 | 479.487 | 34.739 | 567.352 | 46.971 | 494.799 | 37.075 |  |  |  |  | 479.487 | 34.739 | 494.799 | 37.075
|  |  |  | 13350 | 566.221 | 2.9494 | 645.38 | 6.6739 | 479.856 | 34.765 | 567.719 | 47.001 | 495.145 | 37.101 |  |  |  |  | 479.856 | 34.765 | 495.145 | 37.101
|  |  |  | 13375 | 566.912 | 2.953 | 646.262 | 6.683 | 480.224 | 34.792 | 568.086 | 47.032 | 495.491 | 37.127 |  |  |  |  | 480.224 | 34.792 | 495.491 | 37.127
|  |  |  | 13400 | 567.603 | 2.9566 | 647.143 | 6.6921 | 480.593 | 34.819 | 568.452 | 47.062 | 495.837 | 37.153 |  |  |  |  | 480.593 | 34.819 | 495.837 | 37.153
|  |  |  | 13425 | 568.294 | 2.9602 | 648.023 | 6.7012 | 480.961 | 34.845 | 568.819 | 47.092 | 496.183 | 37.179 |  |  |  |  | 480.961 | 34.845 | 496.183 | 37.179
|  |  |  | 13450 | 568.985 | 2.9638 | 648.903 | 6.7103 | 481.329 | 34.872 | 569.186 | 47.123 | 496.529 | 37.205 |  |  |  |  | 481.329 | 34.872 | 496.529 | 37.205
|  |  |  | 13475 | 569.676 | 2.9674 | 649.782 | 6.7194 | 481.698 | 34.899 | 569.553 | 47.153 | 496.875 | 37.231 |  |  |  |  | 481.698 | 34.899 | 496.875 | 37.231
|  |  |  | 13500 | 570.367 | 2.971 | 650.659 | 6.7285 | 482.066 | 34.926 | 569.919 | 47.184 | 497.221 | 37.257 |  |  |  |  | 482.066 | 34.926 | 497.221 | 37.257
|  |  |  | 13525 | 571.058 | 2.9746 | 651.537 | 6.7375 | 482.435 | 34.952 | 570.286 | 47.214 | 497.567 | 37.283 |  |  |  |  | 482.435 | 34.952 | 497.567 | 37.283
|  |  |  | 13550 | 571.749 | 2.9782 | 652.414 | 6.7466 | 482.803 | 34.979 | 570.653 | 47.244 | 497.913 | 37.309 |  |  |  |  | 482.803 | 34.979 | 497.913 | 37.309
|  |  |  | 13575 | 572.439 | 2.9818 | 653.289 | 6.7557 | 483.172 | 35.006 | 571.02 | 47.275 | 498.258 | 37.334 |  |  |  |  | 483.172 | 35.006 | 498.258 | 37.334
|  |  |  | 13600 | 573.13 | 2.9854 | 654.164 | 6.7647 | 483.54 | 35.032 | 571.386 | 47.305 | 498.604 | 37.36 |  |  |  |  | 483.54 | 35.032 | 498.604 | 37.36
|  |  |  | 13625 | 573.821 | 2.989 | 655.038 | 6.7737 | 483.909 | 35.059 | 571.753 | 47.335 | 498.95 | 37.386 |  |  |  |  | 483.909 | 35.059 | 498.95 | 37.386
|  |  |  | 13650 | 574.512 | 2.9926 | 655.912 | 6.7828 | 484.277 | 35.086 | 572.12 | 47.366 | 499.296 | 37.412 |  |  |  |  | 484.277 | 35.086 | 499.296 | 37.412
|  |  |  | 13675 | 575.203 | 2.9962 | 656.785 | 6.7918 | 484.646 | 35.122 | 572.487 | 47.396 | 499.642 | 37.438 |  |  |  |  | 484.646 | 35.122 | 499.642 | 37.438
|  |  |  | 13700 | 575.894 | 2.9998 | 657.656 | 6.8008 | 485.014 | 35.139 | 572.853 | 47.426 | 499.988 | 37.464 |  |  |  |  | 485.014 | 35.139 | 499.988 | 37.464
|  |  |  | 13725 | 576.585 | 3.0034 | 657.656 | 6.8098 | 485.383 | 35.166 | 573.22 | 47.457 | 500.334 | 37.49 |  |  |  |  | 485.383 | 35.166 | 500.334 | 37.49
|  |  |  | 13750 | 577.276 | 3.007 | 658.527 | 6.8188 | 485.751 | 35.192 | 573.587 | 47.487 | 500.68 | 37.516 |  |  |  |  | 485.751 | 35.192 | 500.68 | 37.516
|  |  |  | 13775 | 577.967 | 3.0106 | 660.267 | 6.8278 | 486.119 | 35.219 | 573.954 | 47.518 | 501.026 | 37.542 |  |  |  |  | 486.119 | 35.219 | 501.026 | 37.542
|  |  |  | 13800 | 578.658 | 3.0142 | 661.136 | 6.8368 | 486.488 | 35.246 | 574.32 | 47.548 | 501.372 | 37.568 |  |  |  |  | 486.488 | 35.246 | 501.372 | 37.568
|  |  |  | 13825 | 579.348 | 3.0178 | 662.004 | 6.8458 | 486.856 | 35.273 | 574.687 | 47.578 | 501.718 | 37.594 |  |  |  |  | 486.856 | 35.273 | 501.718 | 37.594
|  |  |  | 13850 | 580.039 | 3.0214 | 662.871 | 6.8547 | 487.225 | 35.299 | 575.054 | 47.609 | 502.064 | 37.62 |  |  |  |  | 487.225 | 35.299 | 502.064 | 37.62
|  |  |  | 13875 | 580.73 | 3.025 | 663.737 | 6.8637 | 487.593 | 35.326 | 575.421 | 47.639 | 502.41 | 37.646 |  |  |  |  | 487.593 | 35.326 | 502.41 | 37.646
|  |  |  | 13900 | 581.421 | 3.0286 | 664.602 | 6.8726 | 487.962 | 35.353 | 575.787 | 47.669 | 502.756 | 37.671 |  |  |  |  | 487.962 | 35.353 | 502.756 | 37.671
|  |  |  | 13925 | 582.112 | 3.0322 | 665.467 | 6.8816 | 488.33 | 35.379 | 576.154 | 47.7 | 503.102 | 37.697 |  |  |  |  | 488.33 | 35.379 | 503.102 | 37.697
|  |  |  | 13950 | 582.803 | 3.0358 | 666.332 | 6.8905 | 488.699 | 35.406 | 576.521 | 47.73 | 503.448 | 37.723 |  |  |  |  | 488.699 | 35.406 | 503.448 | 37.723
|  |  |  | 13975 | 583.494 | 3.0394 | 667.195 | 6.8995 | 489.067 | 35.433 | 576.888 | 47.76 | 503.789 | 37.749 |  |  |  |  | 489.067 | 35.433 | 503.789 | 37.749
|  |  |  | 14000 | 584.185 | 3.043 | 668.057 | 6.9084 | 489.436 | 35.459 | 577.254 | 47.791 | 504.13 | 37.774 |  |  |  |  | 489.436 | 35.459 | 504.13 | 37.774
|  |  |  | 14025 | 584.876 | 3.0466 | 668.919 | 6.9173 | 489.804 | 35.486 | 577.621 | 47.821 | 504.472 | 37.8 |  |  |  |  | 489.804 | 35.486 | 504.472 | 37.8
|  |  |  | 14050 | 585.567 | 3.0502 | 669.781 | 6.9262 | 490.172 | 35.513 | 578.988 | 47.852 | 504.813 | 37.825 |  |  |  |  | 490.172 | 35.513 | 504.813 | 37.825
|  |  |  | 14075 | 586.257 | 3.0538 | 670.641 | 6.9351 | 490.541 | 35.539 | 578.355 | 47.882 | 505.154 | 37.851 |  |  |  |  | 490.541 | 35.539 | 505.154 | 37.851
|  |  |  | 14100 | 586.948 | 3.0574 | 671.5 | 6.944 | 490.909 | 35.566 | 578.721 | 47.912 | 505.495 | 37.877 |  |  |  |  | 490.909 | 35.566 | 505.495 | 37.877
|  |  |  | 14125 | 587.639 | 3.061 | 672.359 | 6.9529 | 491.278 | 35.593 | 579.088 | 47.973 | 505.837 | 37.902 |  |  |  |  | 491.278 | 35.593 | 505.837 | 37.902
|  |  |  | 14150 | 588.33 | 3.0646 | 673.217 | 6.9617 | 491.646 | 35.62 | 579.455 | 47.973 | 506.178 | 37.928 |  |  |  |  | 491.646 | 35.62 | 506.178 | 37.928
|  |  |  | 14175 | 589.021 | 3.0682 | 674.075 | 6.9706 | 492.015 | 35.646 | 579.822 | 48.003 | 506.519 | 37.953 |  |  |  |  | 492.015 | 35.646 | 506.519 | 37.953
|  |  |  | 14200 | 589.712 | 3.0718 | 674.931 | 6.9795 | 492.383 | 35.673 | 580.188 | 48.034 | 506.86 | 37.979 |  |  |  |  | 492.383 | 35.673 | 506.86 | 37.979
|  |  |  | 14225 | 590.403 | 3.0754 | 675.787 | 6.9883 | 492.752 | 35.7 | 580.555 | 48.064 | 507.202 | 38.004 |  |  |  |  | 492.752 | 35.7 | 507.202 | 38.004
|  |  |  | 14250 | 591.094 | 3.079 | 676.642 | 6.9971 | 493.12 | 35.726 | 580.922 | 48.094 | 507.543 | 38.03 |  |  |  |  | 493.12 | 35.726 | 507.543 | 38.03
|  |  |  | 14275 | 591.785 | 3.0826 | 677.497 | 7.006 | 493.489 | 35.753 | 581.289 | 48.125 | 507.884 | 38.056 |  |  |  |  | 493.489 | 35.753 | 507.884 | 38.056
|  |  |  | 14300 | 592.476 | 3.0862 | 678.775 | 7.0192 | 493.857 | 35.78 | 581.655 | 48.155 | 508.225 | 38.081 |  |  |  |  | 493.857 | 35.78 | 508.225 | 38.081
|  |  |  | 14325 | 593.166 | 3.0898 | 679.203 | 7.0236 | 494.226 | 35.806 | 582.022 | 48.186 | 508.567 | 38.107 |  |  |  |  | 494.226 | 35.806 | 508.567 | 38.107
|  |  |  | 14350 | 593.857 | 3.0934 | 680.055 | 7.0324 | 494.594 | 35.833 | 582.389 | 48.216 | 508.908 | 38.132 |  |  |  |  | 494.594 | 35.833 | 508.908 | 38.132
|  |  |  | 14375 | 594.548 | 3.097 | 680.907 | 7.0412 | 494.963 | 35.86 | 582.756 | 48.246 | 509.249 | 38.158 |  |  |  |  | 494.963 | 35.86 | 509.249 | 38.158
|  |  |  | 14400 | 595.239 | 3.1006 | 681.757 | 7.05 | 495.331 | 35.886 | 583.122 | 48.277 | 509.59 | 38.183 |  |  |  |  | 495.331 | 35.886 | 509.59 | 38.183
|  |  |  | 14425 | 595.93 | 3.1042 | 682.607 | 7.0588 | 495.699 | 35.913 | 583.489 | 48.307 | 509.932 | 38.209 |  |  |  |  | 495.699 | 35.913 | 509.932 | 38.209
|  |  |  | 14450 | 596.621 | 3.1078 | 683.456 | 7.0676 | 496.068 | 35.94 | 583.856 | 48.337 | 510.273 | 38.235 |  |  |  |  | 496.068 | 35.94 | 510.273 | 38.235
|  |  |  | 14475 | 597.312 | 3.1114 | 684.305 | 7.0764 | 496.436 | 35.967 | 584.223 | 48.368 | 510.614 | 38.26 |  |  |  |  | 496.436 | 35.967 | 510.614 | 38.26
|  |  |  | 14500 | 598.003 | 3.115 | 685.152 | 7.0851 | 496.805 | 35.993 | 584.589 | 48.398 | 510.955 | 38.286 |  |  |  |  | 496.805 | 35.993 | 510.955 | 38.286
|  |  |  | 14525 | 599.694 | 3.1186 | 685.999 | 7.0939 | 497.173 | 36.02 | 584.956 | 48.428 | 511.297 | 38.311 |  |  |  |  | 497.173 | 36.02 | 511.297 | 38.311
|  |  |  | 14550 | 599.385 | 3.122 | 686.846 | 7.1027 | 497.542 | 36.047 | 585.323 | 48.459 | 511.638 | 38.337 |  |  |  |  | 497.542 | 36.047 | 511.638 | 38.337
|  |  |  | 14575 | 600.075 | 3.1258 | 687.691 | 7.1114 | 497.91 | 36.073 | 585.69 | 48.489 | 511.979 | 38.362 |  |  |  |  | 497.91 | 36.073 | 511.979 | 38.362
|  |  |  | 14600 | 600.766 | 3.1294 | 688.536 | 7.1201 | 498.279 | 36.1 | 586.056 | 48.52 | 512.321 | 38.388 |  |  |  |  | 498.279 | 36.1 | 512.321 | 38.388
|  |  |  | 14625 | 601.457 | 3.133 | 689.38 | 7.1289 | 498.647 | 36.127 | 586.423 | 48.55 | 512.662 | 38.414 |  |  |  |  | 498.647 | 36.127 | 512.662 | 38.414
|  |  |  | 14650 | 602.148 | 3.1366 | 690.224 | 7.1376 | 499.016 | 36.153 | 586.79 | 48.58 | 513.003 | 38.439 |  |  |  |  | 499.016 | 36.153 | 513.003 | 38.439
|  |  |  | 14675 | 602.839 | 3.1402 | 691.067 | 7.1463 | 499.384 | 36.18 | 587.157 | 48.611 | 513.344 | 38.465 |  |  |  |  | 499.384 | 36.18 | 513.344 | 38.465
|  |  |  | 14700 | 603.362 | 3.1429 | 691.908 | 7.155 | 499.673 | 36.201 | 587.501 | 48.639 | 513.66 | 38.489 |  |  |  |  | 499.673 | 36.201 | 513.66 | 38.489
|  |  |  | 14725 | 603.767 | 3.145 | 692.749 | 7.1637 | 499.907 | 36.218 | 587.829 | 48.66 | 513.959 | 38.511 |  |  |  |  | 499.907 | 36.218 | 513.959 | 38.511
|  |  |  | 14750 | 604.172 | 3.1471 | 693.59 | 7.1724 | 500.141 | 36.235 | 588.157 | 48.693 | 514.257 | 38.533 |  |  |  |  | 500.141 | 36.235 | 514.257 | 38.533
|  |  |  | 14775 | 604.577 | 3.1492 | 694.429 | 7.1811 | 500.375 | 362.252 | 588.485 | 48.721 | 514.555 | 38.556 |  |  |  |  | 500.375 | 362.252 | 514.555 | 38.556
|  |  |  | 14800 | 604.982 | 3.1513 | 695.269 | 7.1898 | 500.608 | 36.269 | 588.813 | 48.748 | 514.854 | 38.578 |  |  |  |  | 500.608 | 36.269 | 514.854 | 38.578
|  |  |  | 14825 | 605.387 | 3.1534 | 696.107 | 7.1984 | 500.842 | 36.286 | 589.141 | 48.775 | 515.152 | 38.6 |  |  |  |  | 500.842 | 36.286 | 515.152 | 38.6
|  |  |  | 14850 | 605.792 | 3.1556 | 696.945 | 7.2071 | 501.076 | 36.303 | 589.469 | 48.802 | 515.45 | 38.623 |  |  |  |  | 501.076 | 36.303 | 515.45 | 38.623
|  |  |  | 14875 | 606.197 | 3.1577 | 697.782 | 7.2158 | 501.31 | 36.32 | 589.797 | 48.829 | 515.749 | 38.645 |  |  |  |  | 501.31 | 36.32 | 515.749 | 38.645
|  |  |  | 14900 | 606.601 | 3.1598 | 698.618 | 7.2244 | 501.544 | 36.337 | 590.125 | 49.856 | 516.047 | 38.667 |  |  |  |  | 501.544 | 36.337 | 516.047 | 38.667
|  |  |  | 14925 | 607.006 | 3.1619 | 699.453 | 7.233 | 501.777 | 36.354 | 590.453 | 48.883 | 516.345 | 38.69 |  |  |  |  | 501.777 | 36.354 | 516.345 | 38.69
|  |  |  | 14950 | 607.411 | 3.164 | 700.288 | 7.2417 | 502.011 | 36.371 | 590.781 | 48.911 | 516.644 | 38.712 |  |  |  |  | 502.011 | 36.371 | 516.644 | 38.712
|  |  |  | 14975 | 607.163 | 3.1661 | 701.123 | 7.2503 | 502.245 | 36.388 | 591.109 | 48.938 | 516.942 | 38.734 |  |  |  |  | 502.245 | 36.388 | 516.942 | 38.734
|  |  |  | 15000 | 608.221 | 3.1682 | 701.954 | 7.2589 | 502.479 | 36.404 | 591.437 | 48.965 | 517.241 | 38.757 |  |  |  |  | 502.479 | 36.404 | 517.241 | 38.757
|  |  |  | 15025 | 608.626 | 3.1703 |  |  | 502.712 | 36.421 | 591.765 | 48.992 | 517.539 | 38.779 |  |  |  |  | 502.712 | 36.421 | 517.539 | 38.779
[23 empty] | 1 | HYDROGEN | 1 | 2
[23 empty] | 2 | HELIUM | 3 | 4
[23 empty] | 3 | NITROGEN | 5 | 6
[23 empty] | 4 | OXYGEN | 7 | 8
[23 empty] | 5 | COMPRESSED AIR | 9 | 10
[23 empty] | 6 | NATURAL GAS | 11 | 12
[23 empty] | 7 | METHANE | 13 | 14
[23 empty] | 8 | CARBON MONOXIDE | 15 | 16
[23 empty] | 9 | ETHYLENE | 17 | 18
{HOME}